## V0.3-updated (20150506) (hidden)
Command | ASCII command host to unit | Response unit to host | Description
switch input for zone | set SW OUT IN[CR/LF] | OUT IN[CR/LF] | SW = {switch} IN = {hdmi1,hdmi2,hdmi3,hdmi4,vga1,vga2,hdbt1,hdbt2};//同类型只有唯一端口时不需带序号 OUT = {out1,out2};
switch input for all outputs | set SW ALL IN[CR/LF] | ALL IN[CR/LF] | SW = {switch} IN = {hdmi1,hdmi2,hdmi3,hdmi4,vga1,vga2,hdbt1,hdbt2}; ALL = {all};
view current input of zone | get SW OUT[CR/LF] | OUT IN[CR/LF] | SW = {switch} IN = {hdmi1,hdmi2,hdmi3,hdmi4,vga1,vga2,hdbt1,hdbt2}; OUT = {out1,out2};
view all input and output status | get SW ALL[CR/LF] | OUT IN[CR]... OUT IN[CR/LF] | SW = {switch} IN = {hdmi1,hdmi2,hdmi3,hdmi4,vga1,vga2,hdbt1,hdbt2}; OUT = {out1,out2}; ALL = {all};
Especially for Sandex series
switch input for zone | set ADD SW OUT IN[CR/LF] | ADD OUT IN[CR/LF] | SW = {switch} IN = {hdmi1,hdmi2,hdmi3,hdmi4,vga1,vga2,hdbt1,hdbt2};//同类型只有唯一端口时不需带序号 OUT = {out1,out2}; ADD = {…}// accroding to address number,'ff' as default
switch input for all outputs | set ADD SW ALL IN[CR/LF] | ADD ALL IN[CR/LF] | SW = {switch} IN = {hdmi1,hdmi2,hdmi3,hdmi4,vga1,vga2,hdbt1,hdbt2}; ALL = {all}; ADD = {…}// accroding to address number,'ff' as default
view current input of zone | get ADD SW OUT[CR/LF] | ADD OUT IN[CR/LF] | SW = {switch} IN = {hdmi1,hdmi2,hdmi3,hdmi4,vga1,vga2,hdbt1,hdbt2}; OUT = {out1,out2}; ADD = {…}// accroding to address number,'ff' as default
view all input and output status | get ADD SW ALL[CR/LF] | ADD OUT IN[CR]... ADD OUT IN[CR/LF] | SW = {switch} IN = {hdmi1,hdmi2,hdmi3,hdmi4,vga1,vga2,hdbt1,hdbt2}; OUT = {out1,out2}; ALL = {all}; ADD = {…}// accroding to address number,'ff' as default
configure auto switch | set AUTO PRM[CR/LF] | AUTO PRM[CR/LF] | AUTO = {autoswitch} PRM = {on,off}
view current auto switch status | get AUTO[CR/LF] | AUTO PRM[CR/LF] | AUTO = {autoswitch} PRM = {on,off}
configure auto power | set AUTOPOWER PRM[CR/LF] | AUTOPOWER PRM[CR/LF] | when no active signal, the unit will or will not auto power off. AUTOPOWER = {autopower} PRM = {on,off}
configure auto power off waiting time | set AUTOPOWER PRM[CR/LF] | AUTOPOWER PRM[CR/LF] | AUTOPOWER = {autopower} PRM = {1,2,3...}// according to the actual time counter,1 means 500ms,2 means 1000ms
get auto power status | get AUTOPOWER[CR/LF] | AUTOPOWER PRM[CR/LF] | AUTOPOWER = {autopower} PRM = {1,2,3...,off}
control display | set DISPLAY PRM[CR/LF] | DISPLAY PRM[CR/LF] | control display via RS232 command DISPLAY = {display} PRM = {input1,input2,input3…,poweron,poweroff}
configure display control command | set DISPLAYCMD PRM1 PRM2[NULL] | PRM1 PRM2[CR/LF] | display control command edit DISPLAYCMD = {displaycmd} PRM1 = {input1,input2,input3…,poweron,poweroff}//PRM1 is the standard command PRM2 = {xxxxxxxxxxxxxxxxxxxxxxxxxxxxxx}//PRM2 is the original command, including 30 chacaters
configure audio mute | set MUTE AUDIOOUT PRM[CR/LF] | AUDIOOUT PRM[CR/LF] | mute or unmute audio of zone MUTE = {mute} AUDIOOUT = {out1audio,out2audio,audioout}; PRM = {on,off}// on means mute;off means unmute
view audio mute status | get MUTE AUDIOOUT[CR/LF] | AUDIOOUT PRM[CR/LF] | MUTE = {mute} AOUT = {out1audio,out2audio,audioout}; PRM = {on,off}// on means mute;off means unmute
microphone gain increase | set GAININC MIC[CR/LF] | MIC PRM[CR/LF] | gain increase by step// GAININC = {gaininc} MIC = {mic1,mic2} PRM = {0~100}
microphone gain decrease | set GAINDEC MIC[CR/LF] | MIC PRM[CR/LF] | gain decrease by step GAINDEC = {gaindec} MIC = {mic1,mic2} PRM = {0~100}
microphone gain adjust | set GAIN MIC PRM[CR/LF] | MIC PRM[CR/LF] | gain configure by pamameter GAIN = {gain} MIC = {mic1,mic2} PRM = {0~100}
configure gain adjustment step of microphone | set STEP MIC PRM[CR/LF] | MIC PRM[CR/LF] | adjust step MIC = {mic1,mic2} STEP = {step} PRM = {1~20}
view current adjustment step of microphone | get STEP MIC[CR/LF] | MIC PRM[CR/LF] | MIC = {mic1,mic2} STEP = {step} PRM = {1~20}
view current microphone gain of microphone | get GAIN MIC[CR/LF] | MIC PRM[CR/LF] | MIC = {mic1,mic2} PRM = {0~100}
volume gain increase | set GAININC AUDIOOUT[CR/LF] | AUDIOOUT PRM[CR/LF] | gain increase by step// GAININC = {gaininc} AUDIOOUT = {out1audio,out2audio,audioout}; PRM = {0~100}
volume gain decrease | set GAINDEC AUDIOOUT[CR/LF] | AUDIOOUT PRM[CR/LF] | gain decrease by step GAINDEC = {gaindec} AUDIOOUT = {out1audio,out2audio,audioout}; PRM = {0~100}
volume gain adjust | set GAIN AUDIOOUT PRM[CR/LF] | AUDIOOUT PRM[CR/LF] | gain configure by pamameter GAIN = {gain} AUDIOOUT = {out1audio,out2audio,audioout}; PRM = {0~100}
configure gain adjustment step of volume | set STEP AUDIOOUT PRM[CR/LF] | AUDIOOUT PRM[CR/LF] | adjust step AUDIOOUT = {out1audio,out2audio,audioout}; STEP = {step} PRM = {1~20}
view current adjustment step of volume | get STEP AUDIOOUT[CR/LF] | AUDIOOUT PRM[CR/LF] | AUDIOOUT = {out1audio,out2audio,audioout}; STEP = {step} PRM = {1~20}
view current microphone gain of volume | get GAIN AUDIOOUT[CR/LF] | AUDIOOUT PRM[CR/LF] | GAIN = {gain} AUDIOOUT = {out1audio,out2audio,audioout}; PRM = {0~100}
view current phantom power status | get MICROPWR[CR/LF] | MICROPWR PRM[CR/LF] | get the status of phantom power, disable or enable MICROPWR = {micropwr} PRM = {on,off}
configure zone resolution | set RES OUT PRM[CR/LF] | OUT PRM[CR/LF] | zone output timing setting RES = {resolution} PRM = {3840x2160@30、1080P@60、720P@60、1920x1200@60、1280x800@60、auto} OUT = {out1,out2}
configure ratio of zone | set RTO OUT PRM[CR/LF] | OUT PRM[CR/LF] | RTO = {ratio} OUT = {out1,out2} PRM = {full, orig}
view current ratio of zone | get RTO OUT[CR/LF] | OUT PRM[CR/LF] | RTO = {ratio} OUT = {out1,out2} PRM = {full, orig}
view current input status of zone-resolution | get CIR OUT[CR/LF] | OUT PRM[CR/LF] | CIR = {cir} OUT = {out1,out2} PRM = {…}// according to actual resolution info
view current input status of zone-framerate | get CIF OUT[CR/LF] | OUT PRM[CR/LF] | CIF = {cif} OUT = {out1,out2} PRM = {24,25,30,50,60}
view current input status of zone-colorspace | get CIC OUT[CR/LF] | OUT PRM[CR/LF] | CIC = {cic} OUT = {out1,out2} PRM = {yuv422,yuv444,yuv420,rgb444}
view current input status of zone-signal type | get CIT OUT[CR/LF] | OUT PRM[CR/LF] | CIT = {cit} OUT = {out1,out2} PRM = {dvi,hdmi}
view current input status of zone-HDCP status | get CIP OUT[CR/LF] | OUT PRM[CR/LF] | CIP = {cip} OUT = {out1,out2} PRM = {on,off}// on means with HDCP;off means without HDCP
view current input status-resolution | get CIR IN[CR/LF] | IN PRM[CR/LF] | CIR = {cir} IN = {hdmi1,hdmi2,hdmi3,hdmi4,vga1,vga2,hdbt1,hdbt2} PRM = {…}// according to actual resolution info
view current input status-framerate | get CIF IN[CR/LF] | IN PRM[CR/LF] | CIF = {cif} IN = {hdmi1,hdmi2,hdmi3,hdmi4,vga1,vga2,hdbt1,hdbt2} PRM = {24,25,30,50,60}
view current input status-colorspace | get CIC IN[CR/LF] | IN PRM[CR/LF] | CIC = {cic} IN = {hdmi1,hdmi2,hdmi3,hdmi4,vga1,vga2,hdbt1,hdbt2} PRM = {yuv422,yuv444,yuv420,rgb444}
view current input status-signal type | get CIT IN[CR/LF] | IN PRM[CR/LF] | CIT = {cit} IN = {hdmi1,hdmi2,hdmi3,hdmi4,vga1,vga2,hdbt1,hdbt2} PRM = {dvi,hdmi}
view current input status-HDCP status | get CIP IN[CR/LF] | IN PRM[CR/LF] | CIP = {cip} IN = {hdmi1,hdmi2,hdmi3,hdmi4,vga1,vga2,hdbt1,hdbt2} PRM = {on,off}// on means with HDCP;off means without HDCP
view current status of zone-resolution | get COR OUT[CR/LF] | OUT PRM[CR/LF] | COR = {cor} PRM = {3840x2160@30、1080P@60、720P@60、1920x1200@60、1280x800@60、auto} OUT = {out1,out2}
view current status of zone-framerate | get COF OUT[CR/LF] | OUT PRM[CR/LF] | COF = {cof} PRM = {24,25,30,50,60}
view current status of zone-colorspace | get COC OUT[CR/LF] | OUT PRM[CR/LF] | COC = {coc} PRM = {yuv422,yuv444,yuv420,rgb444}
view current status of zone-signal type | get COT OUT[CR/LF] | OUT PRM[CR/LF] | COT = {cot} PRM = {dvi,hdmi}
view current status of zone-HDCP status | get COP OUT[CR/LF] | OUT PRM[CR/LF] | COP = {cop} PRM = {on,off}// on means with HDCP;off means without HDCP
select mixed source | set MIX IN[CR/LF] | MIX IN[CR/LF] | mixed audio source selection IN = {hdmi1,hdmi2,hdmi3,hdmi4,vga1,vga2,hdbt1,hdbt2}; MIX = {mix}
view current mixed source | get MIX[CR/LF] | MIX IN[CR/LF] | IN = {hdmi1,hdmi2,hdmi3,hdmi4,vga1,vga2,hdbt1,hdbt2}; MIX = {mix}
configure power status | set POWER PRM[CR/LF] | POWER PRM[CR/LF} | configure power on or power off POWER = {power} PRM = {on,off}
view current power status | get POWER[CR/LF} | POWER PRM[CR/LF} | POWER = {power} PRM = {on,off}
configure EDID of input | set EDID IN PRM[CR/LF] | EDID IN PRM[CR/LF] | EDID setting of VGA1:Fixed number or Copied sink EDID = {edid} IN = {hdmi1,hdmi2,hdmi3,hdmi4,vga1,vga2,hdbt1,hdbt2}; PRM = {fix1,fix2,fix3… out1,out2}// outX means copied from outX
view current EDID status | get EDID ALL[CR/LF] | IN PRM[CR] IN PRM[CR]… IN PRM[CR/LF] | IN = {hdmi1,hdmi2,hdmi3,hdmi4,vga1,vga2,hdbt1,hdbt2}; PRM = {fix1,fix2,fix3… out1,out2}// outX means copied from outX EDID = {edid} ALL = {all}
view current EDID data of input | get EDID IN[CR/LF] | IN PRM[CR/LF] | IN = {hdmi1,hdmi2,hdmi3,hdmi4,vga1,vga2,hdbt1,hdbt2}; PRM = {fix1,fix2,fix3… out1,out2}// outX means copied from outX EDID = {edid}
view current f/w version | get VER[CR/LF] | VER PRM[CR/LF] | VER = {ver} PRM = {…}// according to actual f/w version
configure remote CEC control of zone | set CEC OUT PRM[CR/LF] | OUT PRM[CR/LF] | Sink control of Zone1, power on or power off CEC = {cec} OUT = {out1,out2} PRM = {pwron,pwroff}// pon means power on;pof means power off
configure unit address | set ADDRESS PRM[CR/LF] | ADDRESS PRM[CR/LF] | ADDRESS = {address} PRM = {…}// accroding to address number
view current address | get ADDRESS[CR/LF] | ADDRESS PRM[CR/LF] | ADDRESS = {address} PRM = {…}// accroding to address number
system reset | RESET[CR/LF] | ACT[CR/LF] | RESET = {reset} ACT = {act}
system reboot | REBOOT[CR/LF] | ACT[CR/LF] | REBOOT = {reboot} ACT = {act}
configure debug status | set DEBUG PRM[CR/LF] | DEBUG PRM[CR/LF] | enable or disable debug DEBUG = {debug} PRM = {on,off}
configure debug level | set DEBUG PRM[CR/LF] | DEBUG PRM[CR/LF] | DEBUG = {debug} PRM = {1~5}// 5 is the highest level
view current debug status | get DEBUG[CR/LF] | DEBUG PRM[CR/LF] | DBG = {debug} PRM = {1,2,3,4,5,off}
configure update module | set UPD PRM[CR/LF] | UPD PRM[CR/LF] | enable update mode of some module UPD = {upd} PRM = {m1,m2….,s1,s2...}// mX means main module X;sX means sub module X

## V1.0(20150623) (hidden)
IDX | Function Description | ASCII command Host To Slave | CMD Example | Response Info Slave To Host | Response Example | Detail Description
Normal switch case
1 | Switch Input for Output | SET SW in out[CR/LF] | SET SW hdmi1 out1[CR/LF] | SW in out[CR/LF] | SW hdmi1 out1[CR/LF] | SW is short for switch in = {hdmi1,hdmi2,hdmi3,hdmi4,vga1,vga2,hdbt1,hdbt2};//同类型只有唯一端口时不需带序号(下同) out = {out1,out2};
2 | switch input for all outputs | SET SW in all[CR/LF] | SET SW hdmi1 all [CR/LF] | SW in all [CR/LF] | SW hdmi1 all[CR/LF] | SW is short for switch in = {hdmi1,hdmi2,hdmi3,hdmi4,vga1,vga2,hdbt1,hdbt2}; all = {all};
3 | get which input mapping to the indicate Output | GET MP out[CR/LF] | GET MP out1[CR/LF] | Mp in out[CR/LF] | MP hdmi1 out1[CR/LF] | MP is short for mapping in= {hdmi1,hdmi2,hdmi3,hdmi4,vga1,vga2,hdbt1,hdbt2}; out = {out1,out2};
4 | get which output mapping to all input | GET MP all[CR/LF] | GET MP all [CR/LF] | MP in out[CR]... MP in out[CR/LF] | MP hdmi1 out1[CR]... MP hdmi2 out2[CR/LF] | MP is short for mapping in = {hdmi1,hdmi2,hdmi3,hdmi4,vga1,vga2,hdbt1,hdbt2}; out = {out1,out2}; all = {all};
5 | Set auto switch | SET AUTOSW prm [CR/LF] | SET AUTOSW on[CR/LF] | AUTOSW prm [CR/LF] | AUTOSW on[CR/LF] | AUTOSW is short for autoswitch prm = {on,off}
6 | Get auto switch status | GET AUTOSW[CR/LF] | GET AUTOSW[CR/LF] | AUTOSW prm[CR/LF] | AUTOSW on[CR/LF] | AUTOSW is short for autoswitch prm = {on,off}
Especially switch for Sandex series
1 | Switch Input for Output | SET SW ADDR in out[CR/LF] | SET SW ADDR hdmi1 out1[CR/LF] | SW ADDR in out[CR/LF] | SW ADDR hdmi1 out1[CR/LF] | SW is short for switch in= {hdmi1,hdmi2,hdmi3,hdmi4,vga1,vga2,hdbt1,hdbt2};//同类型只有唯一端口时不需带序号(下同) out = {out1,out2}; ADDR = {…}// accroding to address number,'ff' as default
2 | switch input for all outputs | SET SW ADDR in all [CR/LF] | SET SW ADDR hdmi1 all [CR/LF] | SW ADDR in all [CR/LF] | SW ADDR hdmi1 all[CR/LF] | SW is short for switch in = {hdmi1,hdmi2,hdmi3,hdmi4,vga1,vga2,hdbt1,hdbt2}; all = {all}; ADDR = {…}// accroding to address number,'ff' as default
3 | get which input mapping to the indicate Output | GET MP ADDR out [CR/LF] | GET MP ADDR out1[CR/LF] | MP ADDR in out[CR/LF] | MP ADDR hdmi1 out1[CR/LF] | MP is short for mapping in = {hdmi1,hdmi2,hdmi3,hdmi4,vga1,vga2,hdbt1,hdbt2}; out = {out1,out2}; ADDR = {…}// accroding to address number,'ff' as default
4 | get which output mapping to all input | GET MP ADDR all [CR/LF] | GET MP ADDR all [CR/LF] | MP ADDR in out[CR]... MP ADDR in out[CR/LF] | MP ADDR hdmi1 out1[CR]... MP ADDR hdmi2 out2[CR/LF] | MP is short for mapping in = {hdmi1,hdmi2,hdmi3,hdmi4,vga1,vga2,hdbt1,hdbt2}; out = {out1,out2}; all = {all}; ADDR = {…}// accroding to address number,'ff' as default
Power
1 | Set auto power (when no active signal, the unit will or will not auto power off.) | SET AUTOPOWER prm[CR/LF] | SET AUTOPOWER on[CR/LF] | AUTOPOWER prm[CR/LF] | AUTOPOWER on[CR/LF] | AUTOPOWER is short for autopower prm = {on,off}
2 | Set auto power off waiting time | SET AUTOPOWER prm[CR/LF] | SET AUTOPOWER 1 [CR/LF] | AUTOPOWER prm[CR/LF] | AUTOPOWER 1 [CR/LF] | AUTOPOWER is short for autopower prm = {1,2,3...}// according to the actual time counter,1 means 1 minute ,2 means 2 minutes，Default wait time is 10 minutes
3 | Get auto power status | GET AUTOPOWER[CR/LF] | GET AUTOPOWER[CR/LF] | AUTOPOWER prm [CR/LF] | AUTOPOWER off [CR/LF] | AUTOPOWER is short for autopower prm = {1,2,3...,off}//if status is on, should return auto power time,othewith, return off.
Display Control
1 | Set display (control display via RS232 command) | SET DISPLAY prm[CR/LF] | SET DISPLAY input1[CR/LF] | DISPLAY prm[CR/LF] | DISPLAY input1[CR/LF] | DISPLAY is short for display prm = {input1,input2,input3…,poweron,poweroff}
2 | Set display control command display control command edit | SET DISPLAYCMD prm1 prm2[[CR/LF] | SET DISPLAYCMD input1 xxxx[[CR/LF] | DISPLAYCMD prm1 prm2[CR/LF] | DISPLAYCMD input1 xxxx[[CR/LF] | DISPLAYCMD is displaycmd prm1 = {input1,input2,input3…,poweron,poweroff}//PRM1 is the standard command prm2 = {xxxxxxxxxxxxxxxxxxxxxxxxxxxxxx}//PRM2 is the original command, including 30 chacaters
Audio
1 | audio mute cmd mute or unmute audio of output | SET MUTE aout prm[CR/LF] | SET MUTE out1audio on [CR/LF] | MUTE aout prm[CR/LF] | MUTE out1audio on [CR/LF] | MUTE is mute aout = {out1audio,out2audio,audioout}; prm = {on,off}// on means mute;off means unmute
2 | Get audio mute status | GET MUTE aout[CR/LF] | GET MUTE out1audio [CR/LF] | MUTE AOUT prm[CR/LF] | MUTE out1audio on [CR/LF] | MUTE is mute AOUT = {out1audio,out2audio,audioout}; PRM = {on,off}// on means mute;off means unmute
3 | Set mixed source mixed audio source selection | SET MIX IN[CR/LF] |  | MIX IN[CR/LF] |  | IN = {hdmi1,hdmi2,hdmi3,hdmi4,vga1,vga2,hdbt1,hdbt2}; MIX = {mix}
4 | Get mixed source | GET MIX[CR/LF] |  | MIX IN[CR/LF] |  | IN = {hdmi1,hdmi2,hdmi3,hdmi4,vga1,vga2,hdbt1,hdbt2}; MIX = {mix}
Microphone
1 | microphone gain increase gain increase by step// | SET MICGAININC mic[CR/LF] | SET MICGAININC mic1[CR/LF] | MICGAININC mic prm[CR/LF] | MICGAININC mic1 60 [CR/LF] | MICGAININC is micgaininc mic = {mic1,mic2} prm = {0~100}
2 | microphone gain decrease gain decrease by step | SET MICGAINDEC mic [CR/LF] | SET MICGAINDEC mic1[CR/LF] | MICGAINDEC MIC PRM[CR/LF] | MICGAINDEC mic1 40[CR/LF] | MICGAINDEC is micgaindec mic = {mic1,mic2} prm = {0~100}
3 | microphone gain adjust gain configure by pamameter | SET MICGAIN mic prm[CR/LF] | SET MICGAIN mic1 50 [CR/LF] | MICGAIN mic prm[CR/LF] | MICGAIN mic1 50 [CR/LF] | MICGAIN is micgain mic = {mic1,mic2} prm = {0~100}
4 | configure gain adjustment step of microphone(adjust step) | SET MICSTEP mic prm [CR/LF] | SET MICSTEP mic110[CR/LF] | MICSTEP mic prm [CR/LF] | MICSTEP mic110[CR/LF] | MICSTEP is micstep mic = {mic1,mic2} prm = {1~20}
5 | view current adjustment step of microphone | GET MICSTEP mic [CR/LF] | GET MICSTEP mic1[CR/LF] | MICSTEP mic prm[CR/LF] | MICSTEP mic1 10[CR/LF] | mic = {mic1,mic2} MICSTEP is micstep prm = {1~20}
6 | view current adjustment gain of microphone | GET MICGAIN mic [CR/LF] | GET MICGAIN mic1[CR/LF] | MICGAIN mic prm [CR/LF] | MICGAIN mic1 50[CR/LF] | MICGAIN is micgain mic= {mic1,mic2} prm = {0~100}
| get the status of phantom power | GET MICPWR[CR/LF] | GET MICPWR[CR/LF] | MICPWR prm[CR/LF] | MICPWR on [CR/LF] | MICPWR is mic pwr prm = {on,off}
volume
1 | volume gain increase gain increase by step// | SET VOLGAININC aout[CR/LF] | SET VOLGAININC out1audio[CR/LF] | VOLGAININC aout prm[CR/LF] | VOLGAININC out1audio 60[CR/LF] | VOLGAININC is volgaininc aout = {out1audio,out2audio,audioout}; prm = {0~100}
2 | volume gain decrease gain decrease by step | SET VOLGAINDEC aout [CR/LF] | SET VOLGAINDEC out1audio[CR/LF] | VOLGAINDEC aout prm[CR/LF] | VOLGAINDEC out1audio 40[CR/LF] | VOLGAINDEC is volgaindec aout = {out1audio,out2audio,audioout}; prm= {0~100}
3 | volume gain adjust gain configure by pamameter | SET VOLGAIN aout prm[CR/LF] | SET VOLGAIN out1audio 50[CR/LF] | VOLGAIN aout prm[CR/LF] | VOLGAIN out1audio 50[CR/LF] | VOLGAIN is volgain aout = {out1audio,out2audio,audioout}; prm = {0~100}
4 | configure gain adjustment step of volume adjust step | SET VOLSTEP aout prm[CR/LF] | SET VOLSTEP out1audio 10[CR/LF] | VOLSTEP aout prm[CR/LF] | VOLSTEP out1audio 10[CR/LF] | VOLSTEP is volstep aout = {out1audio,out2audio,audioout}; prm = {1~20}
5 | view current adjustment step of volume | GET VOLSTEP aout[CR/LF] | GET VOLSTEP out1audio[CR/LF] | VOLSTEP aout prm[CR/LF] | VOLSTEP out1audio 10[CR/LF] | VOLSTEP is volstep aout = {out1audio,out2audio,audioout}; prm = {1~20}
6 | view current adjustment gain of volume | GET VOLGAIN aout[CR/LF] | GET VOLGAIN out1audio[CR/LF] | VOLGAIN aout prm[CR/LF] | VOLGAIN out1audio 50[CR/LF] | VOLGAIN is volgain aout = {out1audio,out2audio,audioout}; prm = {0~100}
Video
1 | Set output resolution | SET RES out prm[CR/LF] | SET RES out1 auto[CR/LF] | RES out prm[CR/LF] | RES out1 auto[CR/LF] | RES is short for resolution prm = {3840x2160@30、1080P@60、720P@60、1920x1200@60、1280x800@60、auto} out = {out1,out2}
2 | Get output resolution | GET RES out[CR/LF] | GET RES out1[CR/LF] | RES out prm[CR/LF] | RES out1 auto[CR/LF] | RES is short for resolution prm = {3840x2160@30、1080P@60、720P@60、1920x1200@60、1280x800@60、auto} out = {out1,out2}
3 | Set output Ratio | SET RTO out prm[CR/LF] | SET RTO out1 full[CR/LF] | RTO out prm[CR/LF] | RTO out1 full[CR/LF] | RTO is short for ratio out = {out1,out2} prm= {full, orig}
4 | Get output Ratio | GET RTO out[CR/LF] | GET RTO out1[CR/LF] | RTO out prm[CR/LF] | RTO out1 full[CR/LF] | RTO is short for ratio out = {out1,out2} prm= {full, orig}
5 | Get Input Resolution | GET RES in [CR/LF] | GET RES hdmi1[CR/LF] | RES in prm[CR/LF] | RES hdmi1 auto[CR/LF] | RES is short for resolution prm = {3840x2160@30、1080P@60、720P@60、1920x1200@60、1280x800@60、auto} in = {hdmi1,hdmi2,hdmi3,hdmi4,vga1,vga2,hdbt1,hdbt2}
6 | Get input framerate | GET FR in [CR/LF] | GET FR hdmi1[CR/LF] | FR in prm [CR/LF] | FR hdmi1 25 [CR/LF] | FR is short for framerate in = {hdmi1,hdmi2,hdmi3,hdmi4,vga1,vga2,hdbt1,hdbt2} prm = {24,25,30,50,60}
7 | Get Output framerate | GET FR out[CR/LF] | GET FR out1[CR/LF] | FR out prm [CR/LF] | FR out1 25 [CR/LF] | FR is short for framerate out= {out1,out2} prm= {24,25,30,50,60}
8 | Get Input colorspace | GET CS in [CR/LF] | GET CS hdmi1[CR/LF] | CS in prm [CR/LF] | CS hdmi1 yuv444[CR/LF] | CS is short for colorspace IN = {hdmi1,hdmi2,hdmi3,hdmi4,vga1,vga2,hdbt1,hdbt2} prm = {yuv422,yuv444,yuv420,rgb444}
9 | Get Output colorspace | GET CS out[CR/LF] | GET CS out1[CR/LF] | CS OUT prm [CR/LF] | CS out1 yuv444[CR/LF] | CS is short for colorspace out = {out1,out2}; prm = {yuv422,yuv444,yuv420,rgb444}
10 | Set Output colorspace | SET CS out prm[CR/LF] | SET CS out1 yuv444[CR/LF] | CS out prm [CR/LF] | CS out1 yuv444[CR/LF] | CS is short for colorspace out= {out1,out2}; prm= {yuv422,yuv444,yuv420,rgb444}
11 | Get Input signal type | GET ST in [CR/LF] | GET ST hdmi1[CR/LF] | ST in prm[CR/LF] | ST hdmi1 hdmi[CR/LF] | ST is short for signal type in= {hdmi1,hdmi2,hdmi3,hdmi4,vga1,vga2,hdbt1,hdbt2} prm = {dvi,hdmi}
12 | Get Output signal type | GET ST out[CR/LF] | GET ST out1[CR/LF] | ST out prm[CR/LF] | ST out1 hdmi[CR/LF] | ST is short for signal type out= {out1,out2}; prm = {dvi,hdmi}
13 | Get Input HDCP status | GET HDCP in[CR/LF] | GET HDCP hdmi1[CR/LF] | HDCP in prm[CR/LF] | HDCP hdmi1on[CR/LF] | in= {hdmi1,hdmi2,hdmi3,hdmi4,vga1,vga2,hdbt1,hdbt2} prm = {on,off}// on means with HDCP;off means without HDCP
14 | Get Output HDCP status | GET HDCP out [CR/LF] | GET HDCP out1[CR/LF] | HDCP out prm[CR/LF] | HDCP out1on[CR/LF] | out = {out1,out2}; prm = {on,off}// on means with HDCP;off means without HDCP
15 | Set Output HDCP status | SET HDCP out prm[CR/LF] | SET HDCP out1 on[CR/LF] | HDCP out prm[CR/LF] | HDCP out1on[CR/LF] | out = {out1,out2}; prm = {on,off}// on means with HDCP;off means without HDCP
Power
1 | Set power On/OFF | SET POWER prm[CR/LF] | SET POWER on[CR/LF] | POWER prm[CR/LF} | POWER on [CR/LF} | prm = {on,off}
2 | Get power status | GET POWER[CR/LF} | GET POWER[CR/LF} | POWER prm[CR/LF} | POWER on [CR/LF} | prm= {on,off}
EDID
1 | Set Input EDID | SET EDID in prm[CR/LF] | SET EDID hdmi1 fix1[CR/LF] | EDID in prm[CR/LF] | EDID hdmi1 fix1[CR/LF] | in = {hdmi1,hdmi2,hdmi3,hdmi4,vga1,vga2,hdbt1,hdbt2}; prm = {fix1,fix2,fix3… out1,out2}// outX means copied from outX
2 | Get All Input EDID status | GET EDID all [CR/LF] | GET EDID all[CR/LF] | EDID in prm[CR] EDID in prm[CR]… EDID in prm[CR/LF] | EDID hdmi1 fix1[CR] EDID hdmi2 fix1[CR]… EDID hdmi3 fix1[CR/LF] | in= {hdmi1,hdmi2,hdmi3,hdmi4,vga1,vga2,hdbt1,hdbt2}; prm = {fix1,fix2,fix3… out1,out2}// outX means copied from outX all = {all}
3 | Get one input EDID Status | GET EDID in [CR/LF] | GET EDID hdmi1 [CR/LF] | EDID in prm[CR/LF] | EDID hdmi1 fix1[CR/LF] | in = {hdmi1,hdmi2,hdmi3,hdmi4,vga1,vga2,hdbt1,hdbt2}; prm = {fix1,fix2,fix3… out1,out2}// outX means copied from outX
Debug Info
1 | Set debug enable or disable | SET DEBUG prm[CR/LF] | SET DEBUG on[CR/LF] | DEBUG prm[CR/LF] | DEBUG on [CR/LF] | enable or disable debug DEBUG is debug} prm = {on,off}
2 | Set debug level | SET DEBUG prm[CR/LF] | SET DEBUG 2 [CR/LF] | DEBUG prm[CR/LF] | DEBUG 2 [CR/LF] | DEBUG is debug prm = {1~5}// 5 is the highest level
3 | Get debug status | GET DEBUG[CR/LF] | GET DEBUG[CR/LF] | DEBUG prm[CR/LF] | DEBUG on [CR/LF] | DBG is debug prm = {1,2,3,4,5,off}
System Info
1 | Factory reset | RESET[CR/LF] | RESET[CR/LF] | RESET[CR/LF] | RESET[CR/LF] | RESET = {Factory reset}
2 | system reboot | REBOOT[CR/LF] | REBOOT[CR/LF] | REBOOT[CR/LF] | REBOOT[CR/LF] | REBOOT = {system reboot}
3 | Set standby on or off | SET STANDBY prm[CR/LF] | SET STANDBY on[CR/LF] | STANDBY prmCR/LF] | STANDBY on [CR/LF] | STANDBY = {standby} prm = {on,off}
4 | Get standby status | GET STANDBY[CR/LF] | GET STANDBY[CR/LF] | STANDBY prm[CR/LF] | STANDBY on [CR/LF] | STANDBY = {standby} prm = {on,off}
CEC Control
1 | Set output remote CEC control | SET CEC out prm[CR/LF] | SET CEC out1 pwron[CR/LF] | CEC OUT prm[CR/LF] | CEC out1 pwron[CR/LF] | CEC = {cec} out= {out1,out2} prm= {pwron,pwroff}// pon means power on;pof means power off
Update info
1 | Get selected target f/w version | GET VER target [CR/LF] | GET VER module1[CR/LF] | VER target prm[CR/LF] | VER module1 1.2[CR/LF] | VER = {ver} target={module1，module2…..} prm = {…}// according to actual f/w version
2 | Get All target f/w version | get VER all[CR/LF] | GET VER all [CR/LF] | VER target prm [CR] VER target prm [CR] VER target prm [CR/LF] | VER module1 1.2[CR] VER module2 1.3[CR] VER module3 1.4[CR/LF] | VER = {ver} target={module1，module2…..} prm = {…}// according to actual f/w version
3 | update module | UPDCODE prm[CR/LF] | UPDCODE 8’h00[CR/LF] | UPDCODE prm[CR/LF] | UPDCODE 8’h00[CR/LF] | UPDCODE = {8’h05 8’h55 8’h55 8’h57 } prm= {m1,m2….,s1,s2...}// mX means main module X;sX means sub module X
Others
1 | Set unit address | SET ADDRESS prm[CR/LF] | SET ADDRESS 12345[CR/LF] | ADDRESS prm[CR/LF] | ADDRESS 12345[CR/LF] | ADDRESS = {address} prm = {…}// accroding to address number
2 | Get unit address | GET ADDRESS[CR/LF] | GET ADDRESS[CR/LF] | ADDRESS prm[CR/LF] | ADDRESS 12345[CR/LF] | ADDRESS = {address} prm = {…}// accroding to address number

## V1.1(20150703) (hidden)
IDX | Function Description | ASCII command Host To Slave | CMD Example | Response Info Slave To Host | Response Example | Detail Description
Normal switch case
1 | Switch Input for Output | SET SW in out[CR/LF] | SET SW hdmi1 out1[CR/LF] | SW in out[CR/LF] | SW hdmi1 out1[CR/LF] | SW is short for switch in = {hdmi1,hdmi2,hdmi3,hdmi4,vga1,vga2,hdbt1,hdbt2};//同类型只有唯一端口时不需带序号(下同) out = {out1,out2};
2 | switch indicate input for all outputs | SET SW in all[CR/LF] | SET SW hdmi1 all [CR/LF] | SW in all [CR/LF] | SW hdmi1 all[CR/LF] | SW is short for switch in = {hdmi1,hdmi2,hdmi3,hdmi4,vga1,vga2,hdbt1,hdbt2}; all = {all};
3 | get which input mapping to the indicate Output | GET MP out[CR/LF] | GET MP out1[CR/LF] | Mp in out[CR/LF] | MP hdmi1 out1[CR/LF] | MP is short for mapping in= {hdmi1,hdmi2,hdmi3,hdmi4,vga1,vga2,hdbt1,hdbt2}; out = {out1,out2};
4 | get which output mapping to all input | GET MP all[CR/LF] | GET MP all [CR/LF] | MP in out[CR]... MP in out[CR/LF] | MP hdmi1 out1[CR]... MP hdmi2 out2[CR/LF] | MP is short for mapping in = {hdmi1,hdmi2,hdmi3,hdmi4,vga1,vga2,hdbt1,hdbt2}; out = {out1,out2}; all = {all};
5 | Set auto switch | SET AUTOSW prm [CR/LF] | SET AUTOSW on[CR/LF] | AUTOSW prm [CR/LF] | AUTOSW on[CR/LF] | AUTOSW is short for autoswitch prm = {on,off}
6 | Get auto switch status | GET AUTOSW[CR/LF] | GET AUTOSW[CR/LF] | AUTOSW prm[CR/LF] | AUTOSW on[CR/LF] | AUTOSW is short for autoswitch prm = {on,off}
Especially switch for Sandex series
1 | Switch Input for Output | SET SW ADDR in out[CR/LF] | SET SW ADDR hdmi1 out1[CR/LF] | SW ADDR in out[CR/LF] | SW ADDR hdmi1 out1[CR/LF] | SW is short for switch in= {hdmi1,hdmi2,hdmi3,hdmi4,vga1,vga2,hdbt1,hdbt2};//同类型只有唯一端口时不需带序号(下同) out = {out1,out2}; ADDR = {…}// accroding to address number,'ff' as default
2 | switch input for all outputs | SET SW ADDR in all [CR/LF] | SET SW ADDR hdmi1 all [CR/LF] | SW ADDR in all [CR/LF] | SW ADDR hdmi1 all[CR/LF] | SW is short for switch in = {hdmi1,hdmi2,hdmi3,hdmi4,vga1,vga2,hdbt1,hdbt2}; all = {all}; ADDR = {…}// accroding to address number,'ff' as default
3 | get which input mapping to the indicate Output | GET MP ADDR out [CR/LF] | GET MP ADDR out1[CR/LF] | MP ADDR in out[CR/LF] | MP ADDR hdmi1 out1[CR/LF] | MP is short for mapping in = {hdmi1,hdmi2,hdmi3,hdmi4,vga1,vga2,hdbt1,hdbt2}; out = {out1,out2}; ADDR = {…}// accroding to address number,'ff' as default
4 | get which output mapping to all input | GET MP ADDR all [CR/LF] | GET MP ADDR all [CR/LF] | MP ADDR in out[CR]... MP ADDR in out[CR/LF] | MP ADDR hdmi1 out1[CR]... MP ADDR hdmi2 out2[CR/LF] | MP is short for mapping in = {hdmi1,hdmi2,hdmi3,hdmi4,vga1,vga2,hdbt1,hdbt2}; out = {out1,out2}; all = {all}; ADDR = {…}// accroding to address number,'ff' as default
Display CEC Control
1 | Set CEC POWER ON/OFF (Immediate effect) | SET CECPWR_ONOFF out prm[CR/LF] | SET CECPWR_ONOFF out1 on[CR/LF] | CECPWR_ONOFF out prm[CR/LF] | CECPWR_ONOFF out1 on[CR/LF] | CECPWR_ONOFF will control sink power is on or off prm = {on,off} out = {out1,out2};
2 | Get CEC POWER ON/OFF Status | GET CECPWR_ONOFF out [CR/LF] | GET CECPWR_ONOFF out1[CR/LF] | CECPWR_ONOFF out prm[CR/LF] | CECPWR_ONOFF out1 on[CR/LF] | CECPWR is short for CEC Power prm = {on,off} out = {out1,out2};
3 | Set CEC POWER Delay Time (when no active signal, the unit will or will not auto power off.) | SET CECPWR_DELAY out prm[CR/LF] | SET CECPWR_DELAY out1 3[CR/LF] | CECPWR_DELAY out prm[CR/LF] | CECPWR_DELAY out1 3[CR/LF] | CECPWR_D is short for CEC Power Delay Timing out = {out1,out2}; prm = {1,2,3…,off}// according to the actual time counter,1 means 1 minute ,2 means 2 minutes，Default wait time is 3 minutes off means when no active signal, the unit will not auto power off.
4 | Get CEC POWER Delay Time Status | GET CECPWR_DELAY out [CR/LF] | GET CECPWR_DELAY out1 [CR/LF] | GECPWR_DELAY out prm[CR/LF] | GECPWR_DELAY out1 3[CR/LF] | CECPWR_D is short for CEC Power Delay Timing out = {out1,out2}; prm = {1,2,3…,off}// according to the actual time counter,1 means 1 minute ,2 means 2 minutes，Default wait time is 3 minutes off means when no active signal, the unit will not auto power off.
Display RS232 Control
1 | Set display (control display via RS232 command) | SET DISPLAY prm[CR/LF] | SET DISPLAY input1[CR/LF] | DISPLAY prm[CR/LF] | DISPLAY input1[CR/LF] | DISPLAY is short for display prm = {input1,input2,input3…,poweron,poweroff}
2 | Set display control command display control command edit | SET DISPLAYCMD prm1 prm2[[CR/LF] | SET DISPLAYCMD input1 xxxx[[CR/LF] | DISPLAYCMD prm1 prm2[CR/LF] | DISPLAYCMD input1 xxxx[[CR/LF] | DISPLAYCMD is displaycmd prm1 = {input1,input2,input3…,poweron,poweroff}//PRM1 is the standard command prm2 = {xxxxxxxxxxxxxxxxxxxxxxxxxxxxxx}//PRM2 is the original command, including 30 chacaters
Microphone
1 | microphone gain increase gain increase by step// | SET MICGAIN_INC mic[CR/LF] | SET MICGAIN_INC mic1[CR/LF] | MICGAIN_INC mic prm[CR/LF] | MICGAIN_INC mic1 60 [CR/LF] | MICGAIN_INC is micgaininc mic = {mic1,mic2} prm = {0~100}
2 | microphone gain decrease gain decrease by step | SET MICGAIN_DEC mic [CR/LF] | SET MICGAIN_DEC mic1[CR/LF] | MICGAIN_DEC mic prm[CR/LF] | MICGAIN_DEC mic1 40[CR/LF] | MICGAINDEC is micgaindec mic = {mic1,mic2} prm = {0~100}
3 | microphone gain adjust gain configure by pamameter | SET MICGAIN_DATA mic prm[CR/LF] | SET MICGAIN_DATA mic1 50 [CR/LF] | MICGAIN_DATA mic prm[CR/LF] | MICGAIN_DATA mic1 50 [CR/LF] | MICGAIN is micgain mic = {mic1,mic2} prm = {0~100}
4 | set gain adjustment step of microphone(adjust step) | SET MICGAIN_STEP mic prm [CR/LF] | SET MICGAIN_STEP mic110[CR/LF] | MICGAIN_STEP mic prm [CR/LF] | MICGAIN_STEP mic110[CR/LF] | MICSTEP is micstep mic = {mic1,mic2} prm = {1~20}
5 | get current adjustment step of microphone | GET MICGAIN_STEP mic [CR/LF] | GET MICGAIN_STEP mic1[CR/LF] | MICGAIN_STEP mic prm[CR/LF] | MICGAIN_STEP mic1 10[CR/LF] | mic = {mic1,mic2} MICSTEP is micstep prm = {1~20}
6 | get current adjustment gain of microphone | GET MICGAIN_DATA mic [CR/LF] | GET MICGAIN_DATA mic1[CR/LF] | MICGAIN_DATA mic prm [CR/LF] | MICGAIN_DATA mic1 50[CR/LF] | MICGAIN is micgain mic= {mic1,mic2} prm = {0~100}
7 | get the status of phantom power | GET MICPWR[CR/LF] | GET MICPWR[CR/LF] | MICPWR prm[CR/LF] | MICPWR on [CR/LF] | MICPWR is mic pwr prm = {on,off}
volume
1 | volume gain increase gain increase by step// | SET VOLGAIN_INC aout[CR/LF] | SET VOLGAIN_INC out1audio[CR/LF] | VOLGAIN_INC aout prm[CR/LF] | VOLGAIN_INC out1audio 60[CR/LF] | VOLGAININC is volgaininc aout = {out1audio,out2audio,audioout}; prm = {0~100}
2 | volume gain decrease gain decrease by step | SET VOLGAIN_DEC aout [CR/LF] | SET VOLGAIN_DEC out1audio[CR/LF] | VOLGAIN_DEC aout prm[CR/LF] | VOLGAIN_DEC out1audio 40[CR/LF] | VOLGAINDEC is volgaindec aout = {out1audio,out2audio,audioout}; prm= {0~100}
3 | volume gain adjust gain configure by pamameter | SET VOLGAIN_DATA aout prm[CR/LF] | SET VOLGAIN_DATA out1audio 50[CR/LF] | VOLGAIN_DATA aout prm[CR/LF] | VOLGAIN_DATA out1audio 50[CR/LF] | VOLGAIN is volgain aout = {out1audio,out2audio,audioout}; prm = {0~100}
4 | configure gain adjustment step of volume adjust step | SET VOLGAIN_STEP aout prm[CR/LF] | SET VOLGAIN_STEP out1audio 10[CR/LF] | VOLGAIN_STEP aout prm[CR/LF] | VOLGAIN_STEP out1audio 10[CR/LF] | VOLSTEP is volstep aout = {out1audio,out2audio,audioout}; prm = {1~20}
5 | view current adjustment step of volume | GET VOLGAIN_STEP aout[CR/LF] | GET VOLGAIN_STEP out1audio[CR/LF] | VOLGAIN_STEP aout prm[CR/LF] | VOLGAIN_STEP out1audio 10[CR/LF] | VOLSTEP is volstep aout = {out1audio,out2audio,audioout}; prm = {1~20}
6 | view current adjustment gain of volume | GET VOLGAIN_DATA aout[CR/LF] | GET VOLGAIN_DATA out1audio[CR/LF] | VOLGAIN_DATA aout prm[CR/LF] | VOLGAIN_DATA out1audio 50[CR/LF] | VOLGAIN is volgain aout = {out1audio,out2audio,audioout}; prm = {0~100}
7 | audio mute cmd mute or unmute audio of output | SET MUTE aout prm[CR/LF] | SET MUTE out1audio on [CR/LF] | MUTE aout prm[CR/LF] | MUTE out1audio on [CR/LF] | MUTE is mute aout = {out1audio,out2audio}; prm = {on,off}// on means mute;off means unmute
8 | Get audio mute status | GET MUTE aout[CR/LF] | GET MUTE out1audio [CR/LF] | MUTE AOUT prm[CR/LF] | MUTE out1audio on [CR/LF] | MUTE is mute AOUT = {out1audio,out2audio}; PRM = {on,off}// on means mute;off means unmute
Video
1 | Set output resolution | SET RESOLUTION out prm[CR/LF] | SET RESOLUTION out1 auto[CR/LF] | RESOLUTION out prm[CR/LF] | RESOLUTION out1 auto[CR/LF] | prm = {3840x2160@30、1080P@60、720P@60、1920x1200@60、1280x800@60、auto} out = {out1,out2}
2 | Get output resolution | GET RESOLUTION out[CR/LF] | GET RESOLUTION out1[CR/LF] | RESOLUTION out prm[CR/LF] | RESOLUTION out1 auto[CR/LF] | prm = {3840x2160@30、1080P@60、720P@60、1920x1200@60、1280x800@60、auto} out = {out1,out2}
3 | Set output Ratio | SET RATIO out prm[CR/LF] | SET RATIO out1 full[CR/LF] | RATIO out prm[CR/LF] | RATIO out1 full[CR/LF] | out = {out1,out2} prm= {full, orig}
4 | Get output Ratio | GET RATIO out[CR/LF] | GET RATIO out1[CR/LF] | RATIO out prm[CR/LF] | RATIO out1 full[CR/LF] | out = {out1,out2} prm= {full, orig}
5 | Get Input Resolution | GET RESOLUTION in [CR/LF] | GET RESOLUTION hdmi1[CR/LF] | RESOLUTION in prm[CR/LF] | RESOLUTION hdmi1 auto[CR/LF] | RES is short for resolution prm = {3840x2160@30、1080P@60、720P@60、1920x1200@60、1280x800@60、auto} in = {hdmi1,hdmi2,hdmi3,hdmi4,vga1,vga2,hdbt1,hdbt2}
6 | Get input framerate | GET FRAMERATE in [CR/LF] | GET FRAMERATE hdmi1[CR/LF] | FRAMERATE in prm [CR/LF] | FRAMERATE hdmi1 25 [CR/LF] | FR is short for framerate in = {hdmi1,hdmi2,hdmi3,hdmi4,vga1,vga2,hdbt1,hdbt2} prm = {24,25,30,50,60}
7 | Get Output framerate | GET FRAMERATE out[CR/LF] | GET FRAMERATE out1[CR/LF] | FRAMERATE out prm [CR/LF] | FRAMERATE out1 25 [CR/LF] | FR is short for framerate out= {out1,out2} prm= {24,25,30,50,60}
8 | Get Input colorspace | GET COLORSPACE in [CR/LF] | GET COLORSPACE hdmi1[CR/LF] | COLORSPACE in prm [CR/LF] | COLORSPACE hdmi1 yuv444[CR/LF] | CS is short for colorspace IN = {hdmi1,hdmi2,hdmi3,hdmi4,vga1,vga2,hdbt1,hdbt2} prm = {yuv422,yuv444,yuv420,rgb444}
9 | Get Output colorspace | GET COLORSPACE out[CR/LF] | GET COLORSPACE out1[CR/LF] | COLORSPACE OUT prm [CR/LF] | COLORSPACE out1 yuv444[CR/LF] | CS is short for colorspace out = {out1,out2}; prm = {yuv422,yuv444,yuv420,rgb444}
10 | Set Output colorspace | SET COLORSPACE out prm[CR/LF] | SET CCOLORSPACES out1 yuv444[CR/LF] | COLORSPACE out prm [CR/LF] | COLORSPACE out1 yuv444[CR/LF] | CS is short for colorspace out= {out1,out2}; prm= {yuv422,yuv444,yuv420,rgb444}
11 | Get Input signal type | GET SIGNALTYPE in [CR/LF] | GET SIGNALTYPE hdmi1[CR/LF] | SIGNALTYPE in prm[CR/LF] | SIGNALTYPE hdmi1 hdmi[CR/LF] | ST is short for signal type in= {hdmi1,hdmi2,hdmi3,hdmi4,vga1,vga2,hdbt1,hdbt2} prm = {dvi,hdmi}
12 | Get Output signal type | GET SIGNALTYPE out[CR/LF] | GET SIGNALTYPE out1[CR/LF] | SIGNALTYPE out prm[CR/LF] | SIGNALTYPE out1 hdmi[CR/LF] | ST is short for signal type out= {out1,out2}; prm = {dvi,hdmi}
13 | Get Input HDCP status | GET HDCP in[CR/LF] | GET HDCP hdmi1[CR/LF] | HDCP in prm[CR/LF] | HDCP hdmi1on[CR/LF] | in= {hdmi1,hdmi2,hdmi3,hdmi4,vga1,vga2,hdbt1,hdbt2} prm = {on,off}// on means with HDCP;off means without HDCP
14 | Get Output HDCP status | GET HDCP out [CR/LF] | GET HDCP out1[CR/LF] | HDCP out prm[CR/LF] | HDCP out1on[CR/LF] | out = {out1,out2}; prm = {on,off}// on means with HDCP;off means without HDCP
15 | Set Output HDCP status | SET HDCP out prm[CR/LF] | SET HDCP out1 on[CR/LF] | HDCP out prm[CR/LF] | HDCP out1on[CR/LF] | out = {out1,out2}; prm = {on,off}// on means with HDCP;off means without HDCP
EDID
1 | Set Input EDID | SET EDID in prm[CR/LF] | SET EDID hdmi1 fix1[CR/LF] | EDID in prm[CR/LF] | EDID hdmi1 fix1[CR/LF] | in = {hdmi1,hdmi2,hdmi3,hdmi4,vga1,vga2,hdbt1,hdbt2}; prm = {fix1,fix2,fix3… out1,out2}// outX means copied from outX
2 | Get All Input EDID status | GET EDID all [CR/LF] | GET EDID all[CR/LF] | EDID in prm[CR] EDID in prm[CR]… EDID in prm[CR/LF] | EDID hdmi1 fix1[CR] EDID hdmi2 fix1[CR]… EDID hdmi3 fix1[CR/LF] | in= {hdmi1,hdmi2,hdmi3,hdmi4,vga1,vga2,hdbt1,hdbt2}; prm = {fix1,fix2,fix3… out1,out2}// outX means copied from outX all = {all}
3 | Get one input EDID Status | GET EDID in [CR/LF] | GET EDID hdmi1 [CR/LF] | EDID in prm[CR/LF] | EDID hdmi1 fix1[CR/LF] | in = {hdmi1,hdmi2,hdmi3,hdmi4,vga1,vga2,hdbt1,hdbt2}; prm = {fix1,fix2,fix3… out1,out2}// outX means copied from outX
Debug Info
1 | Set debug enable or disable | SET DBG_ONOFF prm[CR/LF] | SET DBG_ONOFF on[CR/LF] | DBG_ONOFF prm[CR/LF] | DBG_ONOFF on [CR/LF] | DBG_ONOFF is enable or diable debug DEBUG is debug} prm = {on,off}
2 | Set debug level | SET DBG_LEVEL prm[CR/LF] | SET DBG_LEVEL 2 [CR/LF] | DBG_LEVEL prm[CR/LF] | DBG_LEVEL 2 [CR/LF] | DBG_LEVEL is debug level prm = {1~5}// 5 is the highest level,
3 | Get debug status | GET DBG_STATUS[CR/LF] | GET DBG_STATUS[CR/LF] | DBG_STATUS prm[CR/LF] | DBG_STATUS 2[CR/LF] | DBG_STATUS is debug status prm = {1,2,3,4,5,off} if debug is enable ,it will reture log level
System Info
1 | Factory reset | RESET[CR/LF] | RESET[CR/LF] | RESET[CR/LF] | RESET[CR/LF] | RESET = {Factory reset}
2 | system reboot | REBOOT[CR/LF] | REBOOT[CR/LF] | REBOOT[CR/LF] | REBOOT[CR/LF] | REBOOT = {system reboot}
3 | Set standby on or off | SET STANDBY_ONOFF prm[CR/LF] | SET STANDBY_ONOFF on[CR/LF] | STANDBY_ONOFF prmCR/LF] | STANDBY_ONOFF on [CR/LF] | STANDBY = {standby} prm = {on,off}
4 | Get standby status | GET STANDBY_STATUS [CR/LF] | GET STANDBY_STATUS [CR/LF] | STANDBY_STATUS prm[CR/LF] | STANDBY_STATUS on [CR/LF] | STANDBY = {standby} prm = {on,off}
5 | Get ALL Status in one cmd | GET ALLSTATUS[CR/LF] | GET ALLSTATUS[CR/LF] | MP in out[CR]… SW in out[CR]…. MP in out[CR/LF] | MP hdmi1 out1[CR]… SW hdmi1 out1[CR]... MP hdmi2 out2[CR/LF] | When WebUI initial, It will Get All Status in One Cmd.
Update info
1 | Get selected target f/w version | GET VER target [CR/LF] | GET VER module1[CR/LF] | VER target prm[CR/LF] | VER module1 1.2[CR/LF] | VER = {ver} target={module1，module2…..} prm = {…}// according to actual f/w version
2 | Get All target f/w version | get VER all[CR/LF] | GET VER all [CR/LF] | VER target prm [CR] VER target prm [CR] VER target prm [CR/LF] | VER module1 1.2[CR] VER module2 1.3[CR] VER module3 1.4[CR/LF] | VER = {ver} target={module1，module2…..} prm = {…}// according to actual f/w version
3 | Upgrade module | UPG prm[CR/LF] | UPG self[CR/LF] | UPG prm[CR/LF] | UPG self[CR/LF] | UPG = upgrade prm= {self，xxx} self：it means upgrade it self. xxx:it means upgrade other mcu through current mcu.forexample: IN MX0802 project,If you want upgrade 9180,you must pass through main MCU,because main mcu link FPGA directly.So CMD: UPG 9180_A is upgrade 9180 by main mcu.
LAN Module
1 | Set static IP address | SET IPADDRESS STATIC ip4addr xx.xx.xx.xx netmask xx.xx.xx.xx gateway xx.xx.xx.xx [CR/LF] | SET IPADDRESS STATIC ip4addr 192.168.11.243 netmask 255.255.255.0 gateway 192.168.2.1 [CR/LF] | IPADDRESS STATIC ip4addr xx.xx.xx.xx netmask xx.xx.xx.xx gateway xx.xx.xx.xx [CR/LF] | IPADDRESS STATIC ip4addr 192.168.11.243 netmask 255.255.255.0 gateway 192.168.2.1 [CR/LF] | IPADDRESS = {ipaddress} STATIC = {static}
2 | Set DHCP IP address | SET IPADDRESS dhcp[CR/LF] | SET IPADDRESS dhcp [CR/LF] | IPADDRESS dhcp [CR/LF] | IPADDRESS dhcp [CR/LF] | IPADDRESS = {ipaddress}
3 | GET IP address | GET IPADDRESS[CR/LF] | GET IPADDRESS[CR/LF] | IPADDRESS dhcp [CR/LF] OR IPADDRESS STATIC ip4addr xx.xx.xx.xx netmask xx.xx.xx.xx gateway xx.xx.xx.xx [CR/LF] | IPADDRESS dhcp [CR/LF] OR IPADDRESS STATIC ip4addr 192.168.11.243 netmask 255.255.255.0 gateway 192.168.2.1 [CR/LF] | IPADDRESS = {ipaddress} STATIC = {static}
4 | Set Web login password | SET WEBLOGINPWD name oldpwd newpwd[CR/LF] | SET WEBLOGINPWD admin 123456 111222[CR/LF] | User name or password wrong[CR/LF] OR Password changed successfully [CR/LF] | User name or password wrong[CR/LF] OR Password changed successfully [CR/LF] | WEBLOGINPWD = {webloginpwd}
5 | Set Telnet login password | SET TELNETLOGINPWD oldpwd newpwd[CR/LF] | SET TELNETLOGINPWD 123456 111222[CR/LF] | Password wrong[CR/LF] OR Password changed successfully [CR/LF] | User name or password wrong[CR/LF] OR Password changed successfully [CR/LF] | TELNETLOGINPWD = {telnetloginpwd}
Others
1 | Set unit address | SET ADDR prm[CR/LF] | SET ADDR 12345[CR/LF] | ADDR prm[CR/LF] | ADDR 12345[CR/LF] | ADDR = {address} prm = {…}// accroding to address number
2 | Get unit address | GET ADDR[CR/LF] | GET ADDR[CR/LF] | ADDR prm[CR/LF] | ADDR 12345[CR/LF] | ADDR = {address} prm = {…}// accroding to address number

## V2.0(20150918) (hidden)
IDX | Function Description | ASCII command Host To Switcher | CMD Example | Response Info Switcher To Host | Response Example | Detail Description
Normal switch case
1 | Switch Input for Output (把某一个video source切给特定的sink) | SET SW in out[CR/LF] | SET SW hdmi1 hdbt1[CR/LF] | SW in out[CR/LF] | SW hdmi1 hdbt1[CR/LF] | SW is short for switch in = {hdmi1,hdmi2,hdmi3,hdmi4…,vga1,vga2…，hdbt1,hdbt2…，dp1,dp2…，dvi1,dvi2...};//同类型只有唯一端口时不需带序号(下同) out = {hdmi1,hdmi2,hdmi3,hdmi4…,vga1,vga2…，hdbt1,hdbt2…，dp1,dp2…，dvi1,dvi2...};
2 | switch indicate input for all outputs (把某一个video source切给所有的output) | SET SW in all[CR/LF] | SET SW hdmi1 all [CR/LF] | SW in all [CR/LF] | SW hdmi1 all[CR/LF] | SW is short for switch in = {hdmi1,hdmi2,hdmi3,hdmi4…,vga1,vga2…，hdbt1,hdbt2…，dp1,dp2…，dvi1,dvi2...}; all = {all};
3 | get which input mapping to the indicate Output (根据video output 来获取当前video input) | GET MP out[CR/LF] | GET MP hdbt1[CR/LF] | Mp in out[CR/LF] | MP hdmi1 hdbt1[CR/LF] | MP is short for mapping in = {hdmi1,hdmi2,hdmi3,hdmi4…,vga1,vga2…，hdbt1,hdbt2…，dp1,dp2…，dvi1,dvi2...} out = {hdmi1,hdmi2,hdmi3,hdmi4…,vga1,vga2…，hdbt1,hdbt2…，dp1,dp2…，dvi1,dvi2...};
4 | get which output mapping to all input (获取当前所有video input 和 video output的对应关系) | GET MP all[CR/LF] | GET MP all [CR/LF] | MP in out[CR]... MP in out[CR/LF] | MP hdmi1 hdmi1[CR]... MP hdmi2 hdmi2[CR/LF] | MP is short for mapping in = {hdmi1,hdmi2,hdmi3,hdmi4…,vga1,vga2…，hdbt1,hdbt2…，dp1,dp2…，dvi1,dvi2...}; out = {hdmi1,hdmi2,hdmi3,hdmi4…,vga1,vga2…，hdbt1,hdbt2…，dp1,dp2…，dvi1,dvi2...}; all = {all};
7 | Audio Switch Input for Output (把某一个audio source切给特定的audio output) | SET AUDIOSW in out[CR/LF] | SET AUDIOSW extraction1 audioout1[CR/LF] | AUDIOSW in out[CR/LF] | AUDIOSW extraction1 audioout1[CR/LF] | AUDIOSW is short for audio switch in = {extraction1,extraction2,…,digital1,digital2,…,analog1,analog2,…,arc1,arc2,…};//同类型只有唯一端口时不需带序号(下同) out = {audioout1,audioout2,…};
8 | audio switch indicate input for all outputs (把某一个audio source切给所有的output) | SET ADUIOSW in all[CR/LF] | SET AUDIOSW extraction1 all [CR/LF] | AUDIOSW in all [CR/LF] | AUDIOSW extraction1 all[CR/LF] | AUDIOSW is short for audio switch in = {extraction1,extraction2,…,digital1,digital2,…,analog1,analog2,…,arc1,arc2,…} all = {all};
9 | get which audio input mapping to the indicate Output (根据audio output 来获取当前audio input) | GET AUDIOMP out[CR/LF] | GET AUDIOMP audioout1[CR/LF] | AUDIOMP in out[CR/LF] | AUDIOMP extraction1 audioout1[CR/LF] | AUDIOSW is short for audio switch in = {extraction1,extraction2,…,digital1,digital2,…,analog1,analog2,…,arc1,arc2,…}; out = {audioout1,audioout2,…};
10 | get which output mapping to all audio input (获取当前所有audio input 和 audio output的对应关系) | GET AUDIOMP all[CR/LF] | GET AUDIOMP all [CR/LF] | AUDIOMP in out[CR]... AUDIOMP in out[CR/LF] | AUDIOMP extraction1 audioout1[CR]... AUDIOMP extraction2 audioout2[CR/LF] | AUDIOSW is short for audio switch in = {extraction1,extraction2,…,digital1,digital2,…,analog1,analog2,…,arc1,arc2,…}; out = {audioout1,audioout2,…}; all = {all};
11 | usb Switch Input for Output (把某一个USB source切给特定的USB output) | SET USBSW in out[CR/LF] | SET USBSW usbfrontin usbout1[CR/LF] | USBSW in out[CR/LF] | USBSW usbfrontin usbout1[CR/LF] | USBSW is short for usb switch in = {usbfrontin, usbin1,usbin2,…};//usbfrontin在16*16矩阵中指的是前面板的输入（下同）。 out = {usbout1,usbout2,…};
12 | usb switch indicate input for all outputs (把某一个usb source切给所有的output) | SET USBSW in all[CR/LF] | SET USBSW usbin1 all [CR/LF] | USBSW in all [CR/LF] | USBSW usbin1 all[CR/LF] | USBSW is short for usb switch in = {usbfrontin, usbin1,usbin2,…}; out = {usbout1,usbout2,…}; all = {all};
13 | get which usb input mapping to the indicate Output (根据usb output 来获取当前usb input) | GET USBMP out[CR/LF] | GET USBMP usbout1[CR/LF] | USBMP in out[CR/LF] | USBMP usbin1 usbout1[CR/LF] | USBSW is short for usb switch in = {usbfrontin, usbin1,usbin2,…}; out = {usbout1,usbout2,…};
14 | get which output mapping to all usb input (获取当前所有usb input 和 usb output的对应关系) | GET USBMP all[CR/LF] | GET USBMP all [CR/LF] | USBMP in out[CR]... USBMP in out[CR/LF] | USBMP usbin1 usbout1[CR]... USBMP usbin2 usbout2[CR/LF] | USBSW is short for usb switch in = {usbfrontin, usbin1,usbin2,…}; out = {usbout1,usbout2,…}; all = {all};
Especially control or config for Sandex series
1 | Set Order 开始排序 | SET ORDER [CR/LF] | SET ORDER [CR/LF] | ORDER [CR/LF] | ORDER [CR/LF] | 此条CMD 可以让链接的设备开始排序。
2 | Get Order 获取设备的排队序号 | GET ORDER [CR/LF] | GET ORDER[CR/LF] | ORDER prm [CR/LF] | ORDER X [CR/LF] | 此条CMD 可以获取当前设备的排队序号。 prm = sequence number
3 | Set Subgroup 设置分组标记 | SET SUBGROUP prm [CR/LF] | SET SUBGROUP true [CR/LF] | SUBGROUP prm [CR/LF] | SUBGROUP true [CR/LF] | prm = {true,false}
4 | Get Subgroup 获取分组标记 | GET SUBGROUP [CR/LF] | GET SUBGROUP [CR/LF] | SUBGROUP prm [CR/LF] | SUBGROUP true [CR/LF] | prm = {true,false}
5 | Set ShowMe Sign 设置 ShowMe 信号 | SET SHOWME prm [CR/LF] | SET SHOWMEtrue [CR/LF] | SHOWME prm [CR/LF] | SHOWME true [CR/LF] | SHOWME is short for showme sign. prm = {true,false}
6 | Get ShowMe Sign 获取 Show Me 信号 | GET SHOWME [CR/LF] | GET SHOWME [CR/LF] | SHOWME prm [CR/LF] | SHOWME true [CR/LF] | SHOWME is short for showme sign. prm = {true,false}
7 | Set Device Alias 设置设备别名 | SET ALIAS prm [CR/LF] | SET ALIAS XXXXX [CR/LF] | ALIAS prm [CR/LF] | ALIAS XXXXX [CR/LF] | ALIAS = {alias} prm = 16 bytes device alias
8 | Get Device Alias 获取设备别名 | GET ALIAS [CR/LF] | GET ALIAS [CR/LF] | ALIAS prm [CR/LF] | ALIAS XXXXX [CR/LF] | ALIAS = {alias} prm = 16 bytes device alias
9 | Get Ring marker 获取环形标记 | GET RING_MARKER [CR/LF] | GET RING_MARKER [CR/LF] | RING_MARKER prm [CR/LF] | RING_MARKER true [CR/LF] | RING_MARKER is loop link sign. prm = {true,false}
CEC Control
1 | Set CEC POWER ON/OFF 设置CEC 控制sink 开关机，立即执行 | SET CECPWR_ONOFF out prm[CR/LF] | SET CECPWR_ONOFF hdmi1 on[CR/LF] | CECPWR_ONOFF out prm[CR/LF] | CECPWR_ONOFF hdmi1 on[CR/LF] | CECPWR_ONOFF will control sink power is on or off prm = {on,off} out = {hdmi1,hdmi2,hdmi3,hdmi4…，hdbt1,hdbt2...};//同类型只有唯一端口时不需带序号(下同)
2 | Get CEC POWER ON/OFF Status 获取CEC 控制sink 开关机状态 | GET CECPWR_ONOFF out [CR/LF] | GET CECPWR_ONOFF hdmi1[CR/LF] | CECPWR_ONOFF out prm[CR/LF] | CECPWR_ONOFF hdmi1 on[CR/LF] | CECPWR is short for CEC Power prm = {on,off} out = {hdmi1,hdmi2,hdmi3,hdmi4…，hdbt1,hdbt2...};
3 | Set CEC POWER Delay Time 设置CEC 延迟控制sink 开关机，当源没有信号的时候，可以控制sink延迟多长时间自动关机，当源恢复信号的时候，立即开机，prm =0 代表一旦输入没有信号的时候，后端电视立即关机。 | SET CECPWR_DELAY out prm[CR/LF] | SET CECPWR_DELAY hdmi1 3[CR/LF] | CECPWR_DELAY out prm[CR/LF] | CECPWR_DELAY hdmi1 3[CR/LF] | CECPWR_D is short for CEC Power Delay Timing out = {hdmi1,hdmi2,hdmi3,hdmi4…，hdbt1,hdbt2...}; prm = {0,1,2,3…,off}// according to the actual time counter,1 means 1 minute ,2 means 2 minutes，Default wait time is 3 minutes off means when no active signal, the unit will not auto power off. 0 means when no active signal ,the unit auto power off immediatly.
4 | Get CEC POWER Delay Time Status 获取CEC 延迟多长时间控制Sink 开关机 Status。 | GET CECPWR_DELAY out [CR/LF] | GET CECPWR_DELAY hdmi1 [CR/LF] | GECPWR_DELAY out prm[CR/LF] | GECPWR_DELAY hdmi1 3[CR/LF] | CECPWR_D is short for CEC Power Delay Timing out = {hdmi1,hdmi2,hdmi3,hdmi4…，hdbt1,hdbt2...}; prm = {0,1,2,3…,off}// according to the actual time counter,1 means 1 minute ,2 means 2 minutes，Default wait time is 3 minutes off means when no active signal, the unit will not auto power off. 0 means when no active signal ,the unit auto power off immediatly.
RS232 Control
1 | Set UART CMD (control display via RS232 command) | SET UARTCMD prm[CR/LF] | SET UARTCMD input1[CR/LF] | UARTCMD prm[CR/LF] | UARTCMD input1[CR/LF] | prm = {input1,input2,input3…,poweron,poweroff}
2 | Set uart control command display control command edit | SET UARTCMD_EDID prm1 prm2[[CR/LF] | SET UARTCMD_EDID input1 xxxx[[CR/LF] | UARTCMD_EDID prm1 prm2[CR/LF] | UARTCMD_EDID input1 xxxx[[CR/LF] | prm1 = {input1,input2,input3…,poweron,poweroff}//PRM1 is the standard command, newest cmd. prm2 = {xxxxxxxxxxxxxxxxxxxxxxxxxxxxxx}//PRM2 is the original command, including 30 chacaters
3 | Set UART POWER Delay Time 通过232 延迟控制sink 开关机，当源没有信号的时候，可以控制sink延迟多长时间自动关机，当源恢复信号的时候，自动开机。 | SET UARTPWR_DELAY out prm[CR/LF] | SET UARTPWR_DELAY hdmi1 3[CR/LF] | UARTPWR_DELAY out prm[CR/LF] | UARTPWR_DELAY hdmi1 3[CR/LF] | UARTPWR_DELAY is short for UART Power Delay Timing out = {hdmi1,hdmi2,hdmi3,hdmi4…，hdbt1,hdbt2...}; prm = {0,1,2,3…,off}// according to the actual time counter,1 means 1 minute ,2 means 2 minutes，Default wait time is 3 minutes off means when no active signal, the unit will not auto power off. 0 means when no active signal ,the unit auto power off immediatly.
4 | Get display POWER Delay Time Status 获取UART延迟多久控制Sink 开关机 Status。 | GET UARTPWR_DELAY out [CR/LF] | GET UARTPWR_DELAY hdmi1 [CR/LF] | UARTPWR_DELAY out prm[CR/LF] | UARTPWR_DELAY hdmi1 3[CR/LF]
Microphone
1 | microphone gain increase 麦克风音量增加一个Step，返回增加音量后的Value | SET MICGAIN_INC mic[CR/LF] | SET MICGAIN_INC mic1[CR/LF] | MICGAIN_INC mic prm[CR/LF] | MICGAIN_INC mic1 60 [CR/LF] | MICGAIN_INC is micgaininc mic = {mic1,mic2...} prm = {0~100}
2 | microphone gain decrease 麦克风音量减少一个Step，返回减少音量后的Value | SET MICGAIN_DEC mic [CR/LF] | SET MICGAIN_DEC mic1[CR/LF] | MICGAIN_DEC mic prm[CR/LF] | MICGAIN_DEC mic1 40[CR/LF] | MICGAINDEC is micgaindec mic = {mic1,mic2...} prm = {0~100}
3 | microphone gain adjust 直接设置音量大小 | SET MICGAIN_DATA mic prm[CR/LF] | SET MICGAIN_DATA mic1 50 [CR/LF] | MICGAIN_DATA mic prm[CR/LF] | MICGAIN_DATA mic1 50 [CR/LF] | MICGAIN is micgain mic = {mic1,mic2...} prm = {0~100}
4 | set gain adjustment step 设置麦克风音量步长 | SET MICGAIN_STEP mic prm [CR/LF] | SET MICGAIN_STEP mic110[CR/LF] | MICGAIN_STEP mic prm [CR/LF] | MICGAIN_STEP mic110[CR/LF] | MICSTEP is micstep mic = {mic1,mic2...} prm = {1~20}
5 | get current adjustment step 获取麦克风音量步长 | GET MICGAIN_STEP mic [CR/LF] | GET MICGAIN_STEP mic1[CR/LF] | MICGAIN_STEP mic prm[CR/LF] | MICGAIN_STEP mic1 10[CR/LF] | MICSTEP is micstep mic = {mic1,mic2...} prm = {1~20}
6 | get current adjustment gain 获取麦克风音量大小 | GET MICGAIN_DATA mic [CR/LF] | GET MICGAIN_DATA mic1[CR/LF] | MICGAIN_DATA mic prm [CR/LF] | MICGAIN_DATA mic1 50[CR/LF] | MICGAIN is micgain mic = {mic1,mic2...} prm = {0~100}
7 | get the status of phantom power 获取幻象供电的Status | GET MICPWR[CR/LF] | GET MICPWR[CR/LF] | MICPWR prm[CR/LF] | MICPWR on [CR/LF] | MICPWR is mic pwr prm = {on,off}
volume
1 | volume gain increase 输出音量增加一个Step，返回增加音量后的Value | SET VOLGAIN_INC aout[CR/LF] | SET VOLGAIN_INC hdmi1[CR/LF] | VOLGAIN_INC aout prm[CR/LF] | VOLGAIN_INC hdmi160[CR/LF] | VOLGAININC is volgaininc aout = {hdmi1,hdmi2,hdmi3,hdmi4…，hdbt1,hdbt2...}; prm = {0~100}
2 | volume gain decrease 输出音量减少一个Step，返回减少音量后的Value | SET VOLGAIN_DEC aout [CR/LF] | SET VOLGAIN_DEC hdmi1[CR/LF] | VOLGAIN_DEC aout prm[CR/LF] | VOLGAIN_DEC hdmi1 40[CR/LF] | VOLGAINDEC is volgaindec aout = {hdmi1,hdmi2,hdmi3,hdmi4…，hdbt1,hdbt2...}; prm= {0~100}
3 | volume gain adjust 直接设置输出音量大小 | SET VOLGAIN_DATA aout prm[CR/LF] | SET VOLGAIN_DATA hdmi1 50[CR/LF] | VOLGAIN_DATA aout prm[CR/LF] | VOLGAIN_DATA hdmi1 50[CR/LF] | VOLGAIN is volgain aout = {hdmi1,hdmi2,hdmi3,hdmi4…，hdbt1,hdbt2...}; prm = {0~100}
4 | configure gain adjustment step of volume 设置输出音量步长 | SET VOLGAIN_STEP aout prm[CR/LF] | SET VOLGAIN_STEP hdmi1 10[CR/LF] | VOLGAIN_STEP aout prm[CR/LF] | VOLGAIN_STEP hdmi1 10[CR/LF] | VOLSTEP is volstep aout = {hdmi1,hdmi2,hdmi3,hdmi4…，hdbt1,hdbt2...}; prm = {1~20}
5 | view current adjustment step of volume 获取输出音量步长 | GET VOLGAIN_STEP aout[CR/LF] | GET VOLGAIN_STEP hdmi1[CR/LF] | VOLGAIN_STEP aout prm[CR/LF] | VOLGAIN_STEP hdmi1 10[CR/LF] | VOLSTEP is volstep aout = {hdmi1,hdmi2,hdmi3,hdmi4…，hdbt1,hdbt2...}; prm = {1~20}
6 | view current adjustment gain of volume 获取输出音量大小 | GET VOLGAIN_DATA aout[CR/LF] | GET VOLGAIN_DATA hdmi1[CR/LF] | VOLGAIN_DATA aout prm[CR/LF] | VOLGAIN_DATA hdmi1 50[CR/LF] | VOLGAIN is volgain aout = {hdmi1,hdmi2,hdmi3,hdmi4…，hdbt1,hdbt2...}; prm = {0~100}
7 | audio mute cmd 打开/关闭 输出声音 | SET MUTE aout prm[CR/LF] | SET MUTE hdmi1 on [CR/LF] | MUTE aout prm[CR/LF] | MUTE hdmi1 on [CR/LF] | MUTE is mute aout = {hdmi1,hdmi2,hdmi3,hdmi4…，hdbt1,hdbt2...}; prm = {on,off}// on means mute;off means unmute
8 | Get audio mute status 获取输出声音 是否处于mute 状态 | GET MUTE aout[CR/LF] | GET MUTE hdmi1 [CR/LF] | MUTE AOUT prm[CR/LF] | MUTE hdmi1 on [CR/LF] | MUTE is mute aout = {hdmi1,hdmi2,hdmi3,hdmi4…，hdbt1,hdbt2...}; PRM = {on,off}// on means mute;off means unmute
9 | Set audio out delay control Delay Time 设置声音输出delay time | SET AUDIO_DELAY out prm[CR/LF] | SET AUDIO_DELAY audioout1 300[CR/LF] | AUDIO_DELAY out prm[CR/LF] | AUDIO_DELAY audioout1 300[CR/LF] | AOCTRL_DELAY is short for audio out control delay time out = {audioout1,audioout2,...,audioout20}; prm = {0,1,2,3…,500}// according to the actual time counter,1 means 1ms ,2 means 2ms,500ms is the max time;0 means no delay.
10 | Get audio out delay control Delay Time 获取声音输出delay time | GET AUDIO_DELAY out [CR/LF] | GET AUDIO_DELAY audioout1 [CR/LF] | AUDIO_DELAY out prm[CR/LF] | AUDIO_DELAY audioout1 300[CR/LF] | AOCTRL_DELAY is short for audio out control delay time out = {audioout1,audioout2,...,audioout20}; prm = {0,1,2,3…,500}// according to the actual time counter,1 means 1ms ,2 means 2ms,500ms is the max time;0 means no delay.
Video
1 | Set output resolution 设置输出分辨率 | SET RESOLUTION out prm[CR/LF] | SET RESOLUTION hdmi1 auto[CR/LF] | RESOLUTION out prm[CR/LF] | RESOLUTION hdmi1 auto[CR/LF] | prm = {3840x2160@30、1080P@60、720P@60、1920x1200@60、1280x800@60、auto} out = {hdmi1,hdmi2,hdmi3,hdmi4…，hdbt1,hdbt2...};
2 | Get output resolution 获取输出分辨率 | GET RESOLUTION_OUT out[CR/LF] | GET RESOLUTION_OUT hdmi1[CR/LF] | RESOLUTION_OUT out prm[CR/LF] | RESOLUTION_OUT hdmi1 auto:3840x2160@30[CR/LF] RESOLUTION_OUT hdmi1 fix:3840x2160@30[CR/LF] | prm = {3840x2160@30、1080P@60、720P@60、1920x1200@60、1280x800@60、auto} out = {hdmi1,hdmi2,hdmi3,hdmi4…，hdbt1,hdbt2...};
4 | Set output Ratio 设置输出宽高比 | SET RATIO out prm[CR/LF] | SET RATIO hdmi1 full[CR/LF] | RATIO out prm[CR/LF] | RATIO hdmi1 full[CR/LF] | out = {hdmi1,hdmi2,hdmi3,hdmi4…，hdbt1,hdbt2...}; prm= {full, orig}
5 | Get output Ratio 获取输出宽高比 | GET RATIO out[CR/LF] | GET RATIO hdmi1[CR/LF] | RATIO out prm[CR/LF] | RATIO hdmi1 full[CR/LF] | out = {hdmi1,hdmi2,hdmi3,hdmi4…，hdbt1,hdbt2...}; prm= {full, orig}
6 | Get Input Resolution 获取输入的分辨率 | GET RESOLUTION_IN in [CR/LF] | GET RESOLUTION_IN hdmi1[CR/LF] | RESOLUTION_IN in prm[CR/LF] | RESOLUTION_IN hdmi1 auto[CR/LF] | RES is short for resolution prm = {3840x2160@30、1080P@60、720P@60、1920x1200@60、1280x800@60、auto} in = {hdmi1,hdmi2,hdmi3,hdmi4,….. vga1,vga2,…. hdbt1,hdbt2….}
7 | Get input framerate 获取输入帧频 | GET FRAMERATE in [CR/LF] | GET FRAMERATE hdmi1[CR/LF] | FRAMERATE in prm [CR/LF] | FRAMERATE hdmi1 25 [CR/LF] | FR is short for framerate in = {hdmi1,hdmi2,hdmi3,hdmi4,….. vga1,vga2,…. hdbt1,hdbt2….} prm = {24,25,30,50,60}
8 | Get Output framerate 获取输出帧频 | GET FRAMERATE out[CR/LF] | GET FRAMERATE out1[CR/LF] | FRAMERATE out prm [CR/LF] | FRAMERATE out1 25 [CR/LF] | FR is short for framerate out = {hdmi1,hdmi2,hdmi3,hdmi4…，hdbt1,hdbt2...}; prm= {24,25,30,50,60}
9 | Get Input colorspace 获取输入colorspace | GET COLORSPACE in [CR/LF] | GET COLORSPACE hdmi1[CR/LF] | COLORSPACE in prm [CR/LF] | COLORSPACE hdmi1 yuv444[CR/LF] | CS is short for colorspace in = {hdmi1,hdmi2,hdmi3,hdmi4,….. vga1,vga2,…. hdbt1,hdbt2….,dp1,dp2...} prm = {yuv422,yuv444,yuv420,rgb444}
10 | Get Output colorspace 获取输出 colorspace | GET COLORSPACE out[CR/LF] | GET COLORSPACE hdmi1[CR/LF] | COLORSPACE OUT prm [CR/LF] | COLORSPACE hdmi1 yuv444[CR/LF] | CS is short for colorspace out = {hdmi1,hdmi2,hdmi3,hdmi4…，hdbt1,hdbt2...}; prm = {yuv422,yuv444,yuv420,rgb444}
11 | Set Output colorspace 设置输出Colorspace | SET COLORSPACE out prm[CR/LF] | SET CCOLORSPACES hdmi1 yuv444[CR/LF] | COLORSPACE out prm [CR/LF] | COLORSPACE hdmi1 yuv444[CR/LF] | CS is short for colorspace out = {hdmi1,hdmi2,hdmi3,hdmi4…，hdbt1,hdbt2...}; prm= {yuv422,yuv444,yuv420,rgb444}
12 | Get Input signal type 获取输入信号的类型 | GET SIGNALTYPE in [CR/LF] | GET SIGNALTYPE hdmi1[CR/LF] | SIGNALTYPE in prm[CR/LF] | SIGNALTYPE hdmi1 hdmi[CR/LF] | ST is short for signal type in= {hdmi1,hdmi2,hdmi3,hdmi4,vga1,vga2,hdbt1,hdbt2} prm = {dvi,hdmi}
13 | Get Output signal type 获取输出信号的类型 | GET SIGNALTYPE out[CR/LF] | GET SIGNALTYPE hdmi1[CR/LF] | SIGNALTYPE out prm[CR/LF] | SIGNALTYPE hdmi1 hdmi[CR/LF] | ST is short for signal type out = {hdmi1,hdmi2,hdmi3,hdmi4…，hdbt1,hdbt2...}; prm = {dvi,hdmi}
HDCP
13 | Get Input HDCP status 获取输入端口的HDCP 状态 | GET HDCP in[CR/LF] | GET HDCP hdmi1[CR/LF] | HDCP in prm[CR/LF] | HDCP hdmi1hdcp1.4[CR/LF] | in= {hdmi1,hdmi2,hdmi3,hdmi4,…,hdmi20,vga1,vga2,hdbt1,hdbt2,…,hdbt20,dp} prm = {hdcp1.4，hdcp2.2，off...}// off means without HDCP
14 | Get Output HDCP status 获取输出端口的HDCP 状态 | GET HDCP out [CR/LF] | GET HDCP hdmi1[CR/LF] | HDCP out prm[CR/LF] | HDCP hdmi1on[CR/LF] | out = {hdmi1,hdmi2,hdmi3,hdmi4…，hdbt1,hdbt2...}; prm = {hdcp1.4，hdcp2.2，off...}// off means without HDCP
15 | Set Output HDCP 设置输出HDCP | SET HDCP out prm[CR/LF] | SET HDCP hdmi1 follow[CR/LF] | HDCP out prm[CR/LF] | HDCP hdmi1follow[CR/LF] | out = {hdmi1,hdmi2,hdmi3,hdmi4…，hdbt1,hdbt2...}; prm = { follow，hdcp1.4，hdcp2.2，off...}// off means without HDCP，follow means source use hdcp 1.4 ,then output also use hdcp 1.4. the same with hdcp 2.2 and off.
16 | Set Input HDCP support ON/OFF 设置输入口是否支持HDCP | SET HDCPSUPPORT_ONOFF in prm[CR/LF] | SET HDCPSUPPORT_ONOFF hdmi on[CR/LF] | HDCPSUPPORT_ONOFF in prm[CR/LF] | HDCPSUPPORT_ONOFF hdmi on[CR/LF] | HDCPSUPPORT_ONOFF will control source hdcp support on or off prm = {on,off} in = {hdmi1,hdmi2,hdmi3,hdmi4,….. vga1,vga2,…. hdbt1,hdbt2….,dp1,dp2...}
17 | Get Input HDCP support ON/OFF Status 获取输入口是否支持HDCP | GET HDCPSUPPORT_ONOFF in [CR/LF] | GET HDCPSUPPORT_ONOFF hdmi[CR/LF] | HDCPSUPPORT_ONOFF in prm[CR/LF] | HDCPSUPPORT_ONOFF hdmi on[CR/LF] | HDCPSUPPORT_ONOFF is short for HDCP support prm = {on,off} in = {hdmi1,hdmi2,hdmi3,hdmi4,….. vga1,vga2,…. hdbt1,hdbt2….,dp1,dp2...}
EDID
1 | Set Input EDID 设置输入口的EDID | SET EDID in prm[CR/LF] | SET EDID hdmi1 fix1[CR/LF] | EDID in prm[CR/LF] | EDID hdmi1 fix1[CR/LF] | in = {hdmi1,hdmi2,hdmi3,hdmi4…,vga1,vga2…，hdbt1,hdbt2…，dp1,dp2…，dvi1,dvi2...}; prm = {fix1,fix2,fix3… copy_hdmi1,copy_hdmi2,…,write….} fix 1, fix2, fix3 … is one of fix EDID defined in PRD. such as {1080P@60,1080i@60.....} copy_hdmi1,copy_hdmi2,… is copy form one of output. write means copied from WebUI or API;
2 | Get All Input EDID status 获取输入口的EDID | GET EDID all [CR/LF] | GET EDID all[CR/LF] | EDID in prm[CR] EDID in prm[CR]… EDID in prm[CR/LF] | EDID hdmi1 fix1[CR] EDID hdmi2 copy_hdmi1[CR]… EDID hdmi3 write[CR/LF]
3 | Get one input EDID Status 获取一个输入口的EDID | GET EDID in [CR/LF] | GET EDID hdmi1 [CR/LF] | EDID in prm[CR/LF] | EDID hdmi1 fix1[CR/LF]
4 | Set Write Input EDID 把EDID 写到某一个Input 口 | SET EDID_W in prm[CR/LF] | SET EDID_W hdmi1 XX…XX[CR/LF] | EDID_W in OK[CR/LF] | EDID_W hdmi1 OK[CR/LF] EDID_W hdmi1 Error[CR/LF] --- Check Sum Error | Write EDID content to input. in = {hdmi1,hdmi2,hdmi3,hdmi4…,vga1,vga2…，hdbt1,hdbt2…，dp1,dp2…，dvi1,dvi2...}; prm = 256 bytes edid data
5 | Get Read Output EDID 获取一个output 口的EDID | GET EDID_R out[CR/LF] | GET EDID_R hdmi1[CR/LF] | GET EDID_R out prm[CR/LF] | GET EDID_R hdmi1 XX…XX[CR/LF] | Read EDID content form output. out = {hdmi1,hdmi2,hdmi3,hdmi4…,vga1,vga2…，hdbt1,hdbt2…，dp1,dp2…，dvi1,dvi2...}; prm = 256 bytes edid data
USB Matrix
1 | Set USB Work Model 设置USB 切换模式 | SET USBMODEL prm[CR/LF] | SET USBMODEL follow[CR/LF] | USBMODEL prm[CR/LF] | USBMODEL follow[CR/LF] | USBMODEL is short for usb model. prm = {follow,independent}
2 | Get USB Work Model 获取USB 切换模式 | GET USBMODEL[CR/LF] | GET USBMODEL[CR/LF] | USBMODEL prm[CR/LF] | USBMODEL follow[CR/LF] | USBMODEL is short for usb model. prm = {follow,independent}
Especially status for 16*16 Matrix
1 | Get selected board link status 获取所选板卡的链接状态 | GET BLINK prm1[CR/LF] | GET BLINK mainboard[CR/LF] | BLINK prm1 prm2[CR/LF] | BLINK mainboard normal[CR/LF] | BLINK is short for board link. prm1 = {mainboard，Inputboard1，Inputboard2,…,Outputboard1，Outputboard2，Outputboard3….,} prm2 = {normal,error,...}
2 | Get all boards link status 获取所有板卡的链接状态 | GET BLINK all[CR/LF] | GET BLINK all[CR/LF] | BLINK prm1 prm2[CR] BLINK prm1 prm2[CR] ... BLINK prm1 prm2[CR/LF] | BLINK mainboard normal[CR] BLINK Inputboard1 normal[CR] … BLINK Outputboard1 normal[CR/LF]
3 | Get selected board model status 获取所选择板卡的类型 | GET BMODEL prm1[CR/LF] | GET BMODEL mainboard[CR/LF] | BMODEL prm1 prm2[CR/LF] | BMODEL mainboard control[CR/LF] | BMODEL is short for board model. prm1 = {mainboard，Inputboard1，Inputboard2,…,Outputboard1，Outputboard2，Outputboard3….,} prm2 = {control,hdmiinput,hdbtinput,audioinput,hdbtoutput,audiooutput,...}
4 | Get all boards model status 获取所有板卡的类型 | GET BMODEL all[CR/LF] | GET BMODEL all[CR/LF] | BMODEL prm1 prm2[CR] BMODEL prm1 prm2[CR] ... BMODEL prm1 prm2[CR/LF] | BMODEL mainboard control[CR] BMODEL Inputboard1 hdmiinput[CR] … BMODEL Outputboard1 audiooutput[CR/LF]
5 | Get selected board temperature status 获取指定板卡的温度 | GET BTEMP prm1[CR/LF] | GET BTEMP mainboard[CR/LF] | BTEMP prm1 prm2[CR/LF] | BTEMP mainboard XX[CR/LF] | BTEMPERATURE is short for board temperature. prm1 = {mainboard，Inputboard1，Inputboard2,…,Outputboard1，Outputboard2，Outputboard3….,} prm2 = temperature data
6 | Get all boards temperature status 获取所有板卡的温度 | GET BTEMP all[CR/LF] | GET BTEMP all[CR/LF] | BTEMP prm1 prm2[CR] BTEMP prm1 prm2[CR] … BTEMP prm1 prm2[CR/LF] | BTEMP mainboard XX[CR] BTEMP Inputboard1 XX[CR] … BTEMP Outputboard1 XX[CR/LF]
7 | Get selected board f/w version 获取指定板卡的版本号 | GET BVER prm1 [CR/LF] | GET BVER mainboard[CR/LF] | BVER prm1 prm2[CR/LF] | BVER mainboard armv1.1+mcuv1.2[CR/LF] | BVER is short for board version. prm1 = {mainboard，Inputboard1，Inputboard2,…,Outputboard1，Outputboard2，Outputboard3….,} prm2 = {…}// according to actual f/w version
8 | Get all boards f/w version 获取指定板卡的版本号 | GET BVER all [CR/LF] | GET BVER all[CR/LF] | BVER prm1 prm2[CR] BVER prm1 prm2[CR] … BVER prm1 prm2[CR/LF] | BVER mainboard armv1.1+mcuv1.2[CR] BVER Inputboard1 armv1.1+mcuv1.2[CR] … BVER Outputboard1 armv1.1[CR/LF]
9 | Get selected board ipaddress 获取所选板卡的IP | GET BIP prm1 [CR/LF] | GET BIP mainboard[CR/LF] | BIP prm1 ip4addr xx.xx.xx.xx netmask xx.xx.xx.xx gateway xx.xx.xx.xx[CR/LF] | BIP mainboard ip4addr xx.xx.xx.xx netmask xx.xx.xx.xx gateway xx.xx.xx.xx[CR/LF] | BIP is short for board ipaddress. prm1 = {mainboard，Inputboard1，Inputboard2,…,Outputboard1，Outputboard2，Outputboard3….,}
10 | Get all boards ipaddress 获取所有板卡的IP | GET BIP all [CR/LF] | GET BIP all[CR/LF] | BIP prm1 p4addr xx.xx.xx.xx netmask xx.xx.xx.xx gateway xx.xx.xx.xx[CR] BIP prm1 p4addr xx.xx.xx.xx netmask xx.xx.xx.xx gateway xx.xx.xx.xx[CR] … BIP prm1 p4addr xx.xx.xx.xx netmask xx.xx.xx.xx gateway xx.xx.xx.xx[CR/LF] | BIP mainboard p4addr xx.xx.xx.xx netmask xx.xx.xx.xx gateway xx.xx.xx.xx[CR] BIP Inputboard1 p4addr xx.xx.xx.xx netmask xx.xx.xx.xx gateway xx.xx.xx.xx[CR] … BIP Outputboard p4addr xx.xx.xx.xx netmask xx.xx.xx.xx gateway xx.xx.xx.xx[CR/LF]
11 | Get selected board i2c device status 获取制定板卡的 I2C 设备状态 | GET BI2CSTATUS prm1 [CR/LF] | GET BI2CSTATUS mainboard[CR/LF] | BI2CSTATUS prm1 prm2[CR/LF] | BI2CSTATUS mainboard XXXXX[CR/LF] | BI2CDEVSTATUS is short for board i2c device status. prm1 = {mainboard，Inputboard1，Inputboard2,…,Outputboard1，Outputboard2，Outputboard3….,} prm2 = {…}// according to actual i2c device status
12 | Get all boards i2c device status 获取到所有板卡 I2C 设备的状态 | GET BI2CSTATUS all [CR/LF] | GET BI2CSTATUS all[CR/LF] | BI2CSTATUS prm1 prm2[CR] BI2CSTATUS prm1 prm2[CR] … BI2CSTATUS prm1 prm2[CR/LF] | BI2CSTATUS mainboard XXXXX[CR] BI2CSTATUS Inputboard1 XXXXX[CR] … BI2CSTATUS Outputboard1 XXXXX[CR/LF]
13 | Get selected board power status. 获取制定板卡的供电状态(仅仅对主板有效) | GET BPWRSTATUS prm1 [CR/LF] | GET BPWRSTATUS mainboard[CR/LF] | BPWRSTATUS prm1 prm2[CR/LF] | BPWRSTATUS mainboard XXXXX[CR/LF] | BPOWERSTATUS is short for board power status. prm1 = {mainboard} prm2 = {on,off}// according to actual power status
14 | Get selected board work status. 获取制定板卡的工作状态(仅仅对主板有效) | GET BWORKSTATUS prm1 [CR/LF] | GET BWORKSTATUS mian[CR/LF] | BWORKSTATUS prm1 prm2[CR/LF] | BWORKSTATUS mian XXXXX[CR/LF]
15 | Get selected board selected input hdbt signal link status 获取所选择input hdbt 信号连接状态 | GET HBDT_IN_LINK prm1 [CR/LF] | GET HBDT_IN_LINK hdbt1[CR/LF] | HBDT_IN_LINK prm1 prm2[CR/LF] | HBDT_IN_LINK hdbt1 XXXXX[CR/LF] | HBDT_IN_LINK is short for HDBT Input board hdbt signal link status. prm1 = {hdbt1,hdbt2,,} prm2 = {…}// according to actual hdbt link status
16 | Get selected board selected output hdbt signal link status 获取所选择 output hdbt 信号连接状态 | GET HBDT_OUT_LINK prm1 [CR/LF] | GET HBDT_OUT_LINK hdbt1[CR/LF] | HBDT_OUT_LINK prm1 prm2[CR/LF] | HBDT_OUT_LINK hdbt1 XXXXX[CR/LF] | HBDT_OUT_LINK is short for HDBT Input board hdbt signal link status. prm1 = {hdbt1,hdbt2,,} prm2 = {…}// according to actual hdbt link status
16 | Get all boards all input or output hbdt signal link status 获取所有input hdbt 信号连接状态 | GET HBDT_IN_LINK all [CR/LF] | GET HBDT_IN_LINK all[CR/LF] | HBDT_IN_LINK prm1 prm2[CR] HBDT_IN_LINK prm1 prm2[CR] … HBDT_IN_LINK prm1 prm2[CR/LF] | HBDT_IN_LINK hdbt1 XXXXX[CR] HBDT_IN_LINK hdbt2 XXXXX[CR] … HBDT_IN_LINK hdbt20 XXXXX[CR/LF] | HBDT_IN_LINK is short for HDBT Input board hdbt signal link status. prm1 = {hdbt1,hdbt2,,} prm2 = {…}// according to actual hdbt link status
| Get all boards all input or output hbdt signal link status 获取所有 output hdbt 信号连接状态 | GET HBDT_OUT_LINK all [CR/LF] | GET HBDT_OUT_LINK all[CR/LF] | HBDT_OUT_LINK prm1 prm2[CR] HBDT_OUT_LINK prm1 prm2[CR] … HBDT_OUT_LINK prm1 prm2[CR/LF] | HBDT_OUT_LINK hdbt1 XXXXX[CR] HBDT_OUT_LINK hdbt2 XXXXX[CR] … HBDT_OUT_LINK hdbt20 XXXXX[CR/LF] | HBDT_OUT_LINK is short for HDBT Input board hdbt signal link status. prm1 = {hdbt1,hdbt2,,} prm2 = {…}// according to actual hdbt link status
17 | Get selected board selected output hdbt receiver device type 获取指定HDBT 输出口所连接的receiver 设备类型 | GET HDBT_RCVTYPE prm1 [CR/LF] | GET HDBT_RCVTYPE hdbt1[CR/LF] | HDBT_RCVTYPE prm1 prm2[CR/LF] | HDBT_RCVTYPE hdbt1 internal[CR/LF] | HDBT_RCVTYPE is short for board hdbt receiver device type. prm1 = {hdbt1,hdbt2,,} prm2 = {Internal}// according to actual hdbt link status 如果500ms 没有回复，则证明接收方不是特定的设备。
18 | Get all boards all output hdbt receiver device type 获取所有HDBT 输出口所连接的receiver 设备类型 | GET HDBT_RCVTYPE all [CR/LF] | GET HDBT_RCVTYPE all[CR/LF] | HDBT_RCVTYPE prm1 prm2[CR] HDBT_RCVTYPE prm1 prm2[CR] … HDBT_RCVTYPE prm1 prm2[CR/LF] | HDBT_RCVTYPE hdbt1 internal[CR] HDBT_RCVTYPE hdbt2 internal[CR] … HDBT_RCVTYPE hdbt20 internal[CR/LF]
Debug Info
1 | Set debug enable or disable Debug 信息打开/关闭 | SET DBG_ONOFF prm[CR/LF] | SET DBG_ONOFF on[CR/LF] | DBG_ONOFF prm[CR/LF] | DBG_ONOFF on [CR/LF] | DBG_ONOFF is enable or diable debug DEBUG is debug} prm = {on,off}
2 | Set debug level 设置debug 信息的Log 级别 | SET DBG_LEVEL prm[CR/LF] | SET DBG_LEVEL 2 [CR/LF] | DBG_LEVEL prm[CR/LF] | DBG_LEVEL 2 [CR/LF] | DBG_LEVEL is debug level prm = {1~5}// 5 is the highest level,
3 | Get debug status 获取debug 信息的状态，如有处于打开状态，则直接显示log 级别，如果处于关闭状态，则直接显示Off。 | GET DBG_STATUS[CR/LF] | GET DBG_STATUS[CR/LF] | DBG_STATUS prm[CR/LF] | DBG_STATUS 2[CR/LF] | DBG_STATUS is debug status prm = {1,2,3,4,5,off} if debug is enable ,it will reture log level
System Info
1 | Factory reset 回复出厂设置 | RESET prm[CR/LF] | RESET[CR/LF] | RESET prm[CR/LF] | RESET[CR/LF] | prm = {mainboard，Inputboard1，Inputboard2,…,Outputboard1，Outputboard2，Outputboard3….,} //prm参数可选，当没有这个参数的时候指的是整机操作，当携带这个参数时候指的是单板操作。
2 | system reboot 设备重启 | REBOOT prm[CR/LF] | REBOOT[CR/LF] | REBOOT prm[CR/LF] | REBOOT[CR/LF] | prm = {mainboard，Inputboard1，Inputboard2,…,Outputboard1，Outputboard2，Outputboard3….,} //prm参数可选，当没有这个参数的时候指的是整机操作，当携带这个参数时候指的是单板操作。
3 | Set standby on or off 待机开关 | SET STANDBY_ONOFF prm[CR/LF] | SET STANDBY_ONOFF on[CR/LF] | STANDBY_ONOFF prmCR/LF] | STANDBY_ONOFF on [CR/LF] | STANDBY = {standby} prm = {on,off}
4 | Get standby status 获取待机状态 | GET STANDBY_STATUS [CR/LF] | GET STANDBY_STATUS [CR/LF] | STANDBY_STATUS prm[CR/LF] | STANDBY_STATUS on [CR/LF] | STANDBY = {standby} prm = {on,off}
Update info
1 | Get selected target f/w version 获取制定设备的版本号 | GET VER target [CR/LF] | GET VER module1[CR/LF] | VER target prm[CR/LF] | VER module1 1.2[CR/LF] | VER = {ver} target={module1，module2…..} prm = {…}// according to actual f/w version
2 | Get All target f/w version 获取所有设备的版本号 | GET VER all[CR/LF] | GET VER all [CR/LF] | VER target prm [CR] VER target prm [CR] VER target prm [CR/LF] | VER module1 1.2[CR] VER module2 1.3[CR] VER module3 1.4[CR/LF] | VER = {ver} target={module1，module2…..} prm = {…}// according to actual f/w version
3 | Upgrade module 升级设备 | UPG prm[CR/LF] | UPG self[CR/LF] | UPG prm[CR/LF] | UPG self[CR/LF] | UPG = upgrade prm= {self，xxx} self：it means upgrade it self. xxx:it means upgrade other mcu through current mcu.forexample: IN MX0802 project,If you want upgrade 9180,you must pass through main MCU,because main mcu link FPGA directly.So CMD: UPG 9180_A is upgrade 9180 by main mcu.
LAN Module
1 | Set static IP address 设置静态IP | SET IPADDRESS STATIC ip4addr xx.xx.xx.xx netmask xx.xx.xx.xx gateway xx.xx.xx.xx [CR/LF] | SET IPADDRESS STATIC ip4addr 192.168.11.243 netmask 255.255.255.0 gateway 192.168.2.1 [CR/LF] | IPADDRESS STATIC ip4addr xx.xx.xx.xx netmask xx.xx.xx.xx gateway xx.xx.xx.xx [CR/LF] | IPADDRESS STATIC ip4addr 192.168.11.243 netmask 255.255.255.0 gateway 192.168.2.1 [CR/LF] | IPADDRESS = {ipaddress} STATIC = {static}
2 | Set DHCP IP address 设置HDCP IP | SET IPADDRESS dhcp[CR/LF] | SET IPADDRESS dhcp [CR/LF] | IPADDRESS dhcp [CR/LF] | IPADDRESS dhcp [CR/LF] | IPADDRESS = {ipaddress}
3 | GET IP address 获取IP 地址 | GET IPADDRESS[CR/LF] | GET IPADDRESS[CR/LF] | IPADDRESS dhcp [CR/LF] OR IPADDRESS STATIC ip4addr xx.xx.xx.xx netmask xx.xx.xx.xx gateway xx.xx.xx.xx [CR/LF] | IPADDRESS dhcp [CR/LF] OR IPADDRESS STATIC ip4addr 192.168.11.243 netmask 255.255.255.0 gateway 192.168.2.1 [CR/LF] | IPADDRESS = {ipaddress} STATIC = {static}
4 | Set Web login password 设置Web 登陆密码 | SET WEBLOGINPWD name oldpwd newpwd[CR/LF] | SET WEBLOGINPWD admin 123456 111222[CR/LF] | User name or password wrong[CR/LF] OR Password changed successfully [CR/LF] | User name or password wrong[CR/LF] OR Password changed successfully [CR/LF] | WEBLOGINPWD = {webloginpwd}
5 | Set Telnet login password 设置Telnet 登陆密码 | SET TELNETLOGINPWD oldpwd newpwd[CR/LF] | SET TELNETLOGINPWD 123456 111222[CR/LF] | Password wrong[CR/LF] OR Password changed successfully [CR/LF] | User name or password wrong[CR/LF] OR Password changed successfully [CR/LF] | TELNETLOGINPWD = {telnetloginpwd}
Preset scene
1 | Save Preset Scene 设置预设场景(具体场景需要保存什么内容，产品经理会写在需求说明书里面，当有预设场景的命令下达，设备应该按照需要备份相关状态。) | SAVE PRESET_SCENE prm[CR/LF] | SAVE PRESET_SCENE 1[CR/LF] | PRESET_SCENE prm[CR/LF] | PRESET_SCENE 1[CR/LF] | prm = {1,2,3…..}//
2 | Restore Preset Scene 恢复预设场景 | RESTORE PRESET_SCENE prm[CR/LF] | RESTORE PRESET_SCENE 1[CR/LF] | PRESET_SCENE prm[CR/LF] | PRESET_SCENE 1[CR/LF] | prm = {1,2,3…..}//

## V2.1(20150929) (hidden)
IDX | Function Description | ASCII command Host To Switcher | CMD Example | Response Info Switcher To Host | Response Example | Detail Description
API Control
1 | Switch Cmd API Control API 命令开关 | SET API_ONOFF prm [CR/LF] | SET API_ONOFF on [CR/LF] | API_ONOFF prm [CR/LF] | API_ONOFF on [CR/LF] | prm = {on,off} (当API命令开启时，API 命令与按键，红外同时有效。 当API 命令禁用时，不能通过API命令配置系统)
1 | Get Switch Cmd API Control Status 获取API 命令状态， | GET API_ONOFF prm [CR/LF] | GET API_ONOFF on [CR/LF] | API_ONOFF prm [CR/LF] | API_ONOFF on [CR/LF] | prm = {on,off} 不管API命令是否开启或者是关闭，获取API ONOFF 的状态都是可以获取的。
Normal switch case
| Set Auto Switch on/off 自动切换开关 | SET AUTOSW_ONOFF prm [CR/LF] | SET AUTOSW_ONOFF on [CR/LF] | AUTOSW_ONOFF prm [CR/LF] | AUTOSW_ONOFF on [CR/LF] | prm = {on,off} 当自动切换功能打开时，系统进入自动切换状态，同时手动按键切换功能有效。 当自动切换功能关闭时，系统只能通过手动按键切换。
| Get Auto Switch on/off Status 获取自动切换开关状态 | GET AUTOSW_ONOFF [CR/LF] | GET AUTOSW_ONOFF [CR/LF] | AUTOSW_ONOFF prm [CR/LF] | AUTOSW_ONOFF on [CR/LF]
| Set Auto Switch mode 设置自动切换模式 | SET AUTOSW_MODE prm [CR/LF] | SET AUTOSW_MODE priority [CR/LF] | AUTOSW_MODE prm [CR/LF] | AUTOSW_MODE priority [CR/LF] | prm = {priority，last_connected} priority : 按照产品预先定义的优先级原则。 Last_connected : 按照最后插入的视频信号出图原则
| Get Auto Switch mode 获取自动切换模式 | GET AUTOSW_MODE [CR/LF] | GET AUTOSW_MODE[CR/LF] | AUTOSW_MODE prm [CR/LF] | AUTOSW_MODE priority [CR/LF]
1 | Switch Input for Output (把某一个video source切给特定的sink) | SET SW in out[CR/LF] | SET SW hdmi1 hdbt1[CR/LF] | SW in out[CR/LF] | SW hdmi1 hdbt1[CR/LF] | SW is short for switch in = {hdmi1,hdmi2,hdmi3,hdmi4…,vga1,vga2…，hdbt1,hdbt2…，dp1,dp2…，dvi1,dvi2...};//同类型只有唯一端口时不需带序号(下同) out = {hdmi1,hdmi2,hdmi3,hdmi4…,vga1,vga2…，hdbt1,hdbt2…，dp1,dp2…，dvi1,dvi2...};
2 | switch indicate input for all outputs (把某一个video source切给所有的output) | SET SW in all[CR/LF] | SET SW hdmi1 all [CR/LF] | SW in all [CR/LF] | SW hdmi1 all[CR/LF] | SW is short for switch in = {hdmi1,hdmi2,hdmi3,hdmi4…,vga1,vga2…，hdbt1,hdbt2…，dp1,dp2…，dvi1,dvi2...}; all = {all};
3 | get which input mapping to the indicate Output (根据video output 来获取当前video input) | GET MP out[CR/LF] | GET MP hdbt1[CR/LF] | Mp in out[CR/LF] | MP hdmi1 hdbt1[CR/LF] | MP is short for mapping in = {hdmi1,hdmi2,hdmi3,hdmi4…,vga1,vga2…，hdbt1,hdbt2…，dp1,dp2…，dvi1,dvi2...} out = {hdmi1,hdmi2,hdmi3,hdmi4…,vga1,vga2…，hdbt1,hdbt2…，dp1,dp2…，dvi1,dvi2...};
4 | get which output mapping to all input (获取当前所有video input 和 video output的对应关系) | GET MP all[CR/LF] | GET MP all [CR/LF] | MP in out[CR]... MP in out[CR/LF] | MP hdmi1 hdmi1[CR]... MP hdmi2 hdmi2[CR/LF] | MP is short for mapping in = {hdmi1,hdmi2,hdmi3,hdmi4…,vga1,vga2…，hdbt1,hdbt2…，dp1,dp2…，dvi1,dvi2...}; out = {hdmi1,hdmi2,hdmi3,hdmi4…,vga1,vga2…，hdbt1,hdbt2…，dp1,dp2…，dvi1,dvi2...}; all = {all};
7 | Audio Switch Input for Output (把某一个audio source切给特定的audio output) | SET AUDIOSW in out[CR/LF] | SET AUDIOSW extraction1 audioout1[CR/LF] | AUDIOSW in out[CR/LF] | AUDIOSW extraction1 audioout1[CR/LF] | AUDIOSW is short for audio switch in = {extraction1,extraction2,…,digital1,digital2,…,analog1,analog2,…,arc1,arc2,…};//同类型只有唯一端口时不需带序号(下同) out = {audioout1,audioout2,…};
8 | audio switch indicate input for all outputs (把某一个audio source切给所有的output) | SET ADUIOSW in all[CR/LF] | SET AUDIOSW extraction1 all [CR/LF] | AUDIOSW in all [CR/LF] | AUDIOSW extraction1 all[CR/LF] | AUDIOSW is short for audio switch in = {extraction1,extraction2,…,digital1,digital2,…,analog1,analog2,…,arc1,arc2,…} all = {all};
9 | get which audio input mapping to the indicate Output (根据audio output 来获取当前audio input) | GET AUDIOMP out[CR/LF] | GET AUDIOMP audioout1[CR/LF] | AUDIOMP in out[CR/LF] | AUDIOMP extraction1 audioout1[CR/LF] | AUDIOSW is short for audio switch in = {extraction1,extraction2,…,digital1,digital2,…,analog1,analog2,…,arc1,arc2,…}; out = {audioout1,audioout2,…};
10 | get which output mapping to all audio input (获取当前所有audio input 和 audio output的对应关系) | GET AUDIOMP all[CR/LF] | GET AUDIOMP all [CR/LF] | AUDIOMP in out[CR]... AUDIOMP in out[CR/LF] | AUDIOMP extraction1 audioout1[CR]... AUDIOMP extraction2 audioout2[CR/LF] | AUDIOSW is short for audio switch in = {extraction1,extraction2,…,digital1,digital2,…,analog1,analog2,…,arc1,arc2,…}; out = {audioout1,audioout2,…}; all = {all};
11 | usb Switch Input for Output (把某一个USB source切给特定的USB output) | SET USBSW in out[CR/LF] | SET USBSW usbfrontin usbout1[CR/LF] | USBSW in out[CR/LF] | USBSW usbfrontin usbout1[CR/LF] | USBSW is short for usb switch in = {usbfrontin, usbin1,usbin2,…};//usbfrontin在16*16矩阵中指的是前面板的输入（下同）。 out = {usbout1,usbout2,…};
12 | usb switch indicate input for all outputs (把某一个usb source切给所有的output) | SET USBSW in all[CR/LF] | SET USBSW usbin1 all [CR/LF] | USBSW in all [CR/LF] | USBSW usbin1 all[CR/LF] | USBSW is short for usb switch in = {usbfrontin, usbin1,usbin2,…}; out = {usbout1,usbout2,…}; all = {all};
13 | get which usb input mapping to the indicate Output (根据usb output 来获取当前usb input) | GET USBMP out[CR/LF] | GET USBMP usbout1[CR/LF] | USBMP in out[CR/LF] | USBMP usbin1 usbout1[CR/LF] | USBSW is short for usb switch in = {usbfrontin, usbin1,usbin2,…}; out = {usbout1,usbout2,…};
14 | get which output mapping to all usb input (获取当前所有usb input 和 usb output的对应关系) | GET USBMP all[CR/LF] | GET USBMP all [CR/LF] | USBMP in out[CR]... USBMP in out[CR/LF] | USBMP usbin1 usbout1[CR]... USBMP usbin2 usbout2[CR/LF] | USBSW is short for usb switch in = {usbfrontin, usbin1,usbin2,…}; out = {usbout1,usbout2,…}; all = {all};
Especially control or config for Sandex series
1 | Set Order 开始排序 | SET ORDER [CR/LF] | SET ORDER [CR/LF] | ORDER [CR/LF] | ORDER [CR/LF] | 此条CMD 可以让链接的设备开始排序。
2 | Get Order 获取设备的排队序号 | GET ORDER [CR/LF] | GET ORDER[CR/LF] | ORDER prm [CR/LF] | ORDER X [CR/LF] | 此条CMD 可以获取当前设备的排队序号。 prm = sequence number
3 | Set Subgroup 设置分组标记 | SET SUBGROUP prm1 prm2 [CR/LF] | SET SUBGROUP self true [CR/LF] | SUBGROUP prm1 prm2 [CR/LF] | SUBGROUP self true [CR/LF] | prm1 = {self, all} //self :是指本台设备 //all 是针对链路中的所有Sandex prm2 = {true,false}
4 | Get Subgroup 获取分组标记 | GET SUBGROUP [CR/LF] | GET SUBGROUP [CR/LF] | SUBGROUP prm [CR/LF] | SUBGROUP true [CR/LF]
5 | Set ShowMe Sign 设置 ShowMe 信号 | SET SHOWME prm [CR/LF] | SET SHOWMEtrue [CR/LF] | SHOWME prm [CR/LF] | SHOWME true [CR/LF] | SHOWME is short for showme sign. prm = {true,false}
6 | Get ShowMe Sign 获取 Show Me 信号 | GET SHOWME [CR/LF] | GET SHOWME [CR/LF] | SHOWME prm [CR/LF] | SHOWME true [CR/LF] | SHOWME is short for showme sign. prm = {true,false}
7 | Set Device Alias 设置设备别名 | SET ALIAS prm [CR/LF] | SET ALIAS XXXXX [CR/LF] | ALIAS prm [CR/LF] | ALIAS XXXXX [CR/LF] | ALIAS = {alias} prm = 16 bytes device alias
8 | Get Device Alias 获取设备别名 | GET ALIAS [CR/LF] | GET ALIAS [CR/LF] | ALIAS prm [CR/LF] | ALIAS XXXXX [CR/LF] | ALIAS = {alias} prm = 16 bytes device alias
9 | Get Ring marker 获取环形标记 | GET RING_MARKER [CR/LF] | GET RING_MARKER [CR/LF] | RING_MARKER prm [CR/LF] | RING_MARKER true [CR/LF] | RING_MARKER is loop link sign. prm = {true,false}
CEC Control
1 | Set CEC function enalbe/disable 设置CEC Function enable/disable | SET CECCMD_ONOFF prm[CR/LF] | SET CECCMD_ONOFF on[CR/LF] | CECCMD_ONOFF prm[CR/LF] | CECCMD_ONOFF on[CR/LF] | prm = {on,off} 当CEC CMD 禁用之后，CEC module 的所有功能均失效，包括自动CEC。 当CEC CMD 打开之后，下列CEC CMD 有效。
| Get CEC function enalbe/disable 获取CEC Function enable/disable | GET CECCMD_ONOFF [CR/LF] | GET CECCMD_ONOFF [CR/LF] | CECCMD_ONOFF prm[CR/LF] | CECCMD_ONOFF on[CR/LF]
1 | Set CEC POWER ON/OFF 设置CEC 控制sink 开关机，立即执行 | SET CECPWR_ONOFF out prm[CR/LF] | SET CECPWR_ONOFF hdmi1 on[CR/LF] | CECPWR_ONOFF out prm[CR/LF] | CECPWR_ONOFF hdmi1 on[CR/LF] | CECPWR_ONOFF will control sink power is on or off prm = {on,off} out = {hdmi1,hdmi2,hdmi3,hdmi4…，hdbt1,hdbt2...};//同类型只有唯一端口时不需带序号(下同)
2 | Get CEC POWER ON/OFF Status 获取CEC 控制sink 开关机状态 | GET CECPWR_ONOFF out [CR/LF] | GET CECPWR_ONOFF hdmi1[CR/LF] | CECPWR_ONOFF out prm[CR/LF] | CECPWR_ONOFF hdmi1 on[CR/LF] | CECPWR is short for CEC Power prm = {on,off} out = {hdmi1,hdmi2,hdmi3,hdmi4…，hdbt1,hdbt2...};
| Set CEC AUTO POWER ON/OFF 设置CEC 自动控制sink 开关机 | SET CECAUTO_ONOFF out prm[CR/LF] | SET CECAUTO_ONOFF hdmi1 on[CR/LF] | CECAUTO_ONOFF out prm[CR/LF] | CECAUTO_ONOFF hdmi1 on[CR/LF] | prm = {on,off} out = {hdmi1,hdmi2,hdmi3,hdmi4…，hdbt1,hdbt2...};//同类型只有唯一端口时不需带序号(下同) 当自动CEC禁用时，自动CEC 相关的命令全部失效
| Get CEC AUTO POWER ON/OFF Status 获取CEC 自动控制sink 开关机状态 | GET CECAUTO_ONOFF out prm[CR/LF] | GET CECAUTO_ONOFF hdmi1 on[CR/LF] | CECAUTO_ONOFF out prm[CR/LF] | CECAUTO_ONOFF hdmi1 on[CR/LF]
3 | Set CEC POWER Delay Time 设置CEC 延迟控制sink 开关机，当源没有信号的时候，可以控制sink延迟多长时间自动关机，当源恢复信号的时候，立即开机，prm =0 代表一旦输入没有信号的时候，后端电视立即关机。 | SET CECAUTO_DELAY out prm[CR/LF] | SET CECAUTO_DELAY hdmi1 3[CR/LF] | CECAUTO_DELAY out prm[CR/LF] | CECAUTO_DELAY hdmi1 3[CR/LF] | CECAUTO is short for CEC auto Power Delay Timing out = {hdmi1,hdmi2,hdmi3,hdmi4…，hdbt1,hdbt2...}; prm = {0,1,2,3…,}// according to the actual time counter,1 means 1 minute ,2 means 2 minutes，Default wait time is 3 minutes off means when no active signal, the unit will not auto power off. 0 means when no active signal ,the unit auto power off immediatly.
4 | Get CEC POWER Delay Time Status 获取CEC 延迟多长时间控制Sink 开关机 Status。 | GET CECAUTO_DELAY out [CR/LF] | GET CECAUTO_DELAY hdmi1 [CR/LF] | CECAUTO_DELAY out prm[CR/LF] | CECAUTO_DELAY hdmi1 3[CR/LF]
RS232 Control
1 | Set UART CMD (control display via RS232 command) | SET UARTCMD prm[CR/LF] | SET UARTCMD input1[CR/LF] | UARTCMD prm[CR/LF] | UARTCMD input1[CR/LF] | prm = {input1,input2,input3…,poweron,poweroff}
2 | Set uart control command display control command edit | SET UARTCMD_EDIT prm1 prm2[[CR/LF] | SET UARTCMD_EDIT input1 xxxx[[CR/LF] | UARTCMD_EDIT prm1 prm2[CR/LF] | UARTCMD_EDIT input1 xxxx[[CR/LF] | prm1 = {input1,input2,input3…,poweron,poweroff}//PRM1 is the standard command, newest cmd. prm2 = {xxxxxxxxxxxxxxxxxxxxxxxxxxxxxx}//PRM2 is the original command, including 30 chacaters
3 | Set UART POWER Delay Time 通过232 延迟控制sink 开关机，当源没有信号的时候，可以控制sink延迟多长时间自动关机，当源恢复信号的时候，自动开机。 | SET UARTPWR_DELAY out prm[CR/LF] | SET UARTPWR_DELAY hdmi1 3[CR/LF] | UARTPWR_DELAY out prm[CR/LF] | UARTPWR_DELAY hdmi1 3[CR/LF] | UARTPWR_DELAY is short for UART Power Delay Timing out = {hdmi1,hdmi2,hdmi3,hdmi4…，hdbt1,hdbt2...}; prm = {0,1,2,3…,off}// according to the actual time counter,1 means 1 minute ,2 means 2 minutes，Default wait time is 3 minutes off means when no active signal, the unit will not auto power off. 0 means when no active signal ,the unit auto power off immediatly.
4 | Get display POWER Delay Time Status 获取UART延迟多久控制Sink 开关机 Status。 | GET UARTPWR_DELAY out [CR/LF] | GET UARTPWR_DELAY hdmi1 [CR/LF] | UARTPWR_DELAY out prm[CR/LF] | UARTPWR_DELAY hdmi1 3[CR/LF]
Microphone
1 | microphone gain increase 麦克风音量增加一个Step，返回增加音量后的Value | SET MICGAIN_INC mic[CR/LF] | SET MICGAIN_INC mic1[CR/LF] | MICGAIN_INC mic prm[CR/LF] | MICGAIN_INC mic1 60 [CR/LF] | MICGAIN_INC is micgaininc mic = {mic1,mic2...} prm = {0~100}
2 | microphone gain decrease 麦克风音量减少一个Step，返回减少音量后的Value | SET MICGAIN_DEC mic [CR/LF] | SET MICGAIN_DEC mic1[CR/LF] | MICGAIN_DEC mic prm[CR/LF] | MICGAIN_DEC mic1 40[CR/LF] | MICGAINDEC is micgaindec mic = {mic1,mic2...} prm = {0~100}
3 | microphone gain adjust 直接设置音量大小 | SET MICGAIN_DATA mic prm[CR/LF] | SET MICGAIN_DATA mic1 50 [CR/LF] | MICGAIN_DATA mic prm[CR/LF] | MICGAIN_DATA mic1 50 [CR/LF] | MICGAIN is micgain mic = {mic1,mic2...} prm = {0~100}
4 | set gain adjustment step 设置麦克风音量步长 | SET MICGAIN_STEP mic prm [CR/LF] | SET MICGAIN_STEP mic110[CR/LF] | MICGAIN_STEP mic prm [CR/LF] | MICGAIN_STEP mic110[CR/LF] | MICSTEP is micstep mic = {mic1,mic2...} prm = {1~20}
5 | get current adjustment step 获取麦克风音量步长 | GET MICGAIN_STEP mic [CR/LF] | GET MICGAIN_STEP mic1[CR/LF] | MICGAIN_STEP mic prm[CR/LF] | MICGAIN_STEP mic1 10[CR/LF] | MICSTEP is micstep mic = {mic1,mic2...} prm = {1~20}
6 | get current adjustment gain 获取麦克风音量大小 | GET MICGAIN_DATA mic [CR/LF] | GET MICGAIN_DATA mic1[CR/LF] | MICGAIN_DATA mic prm [CR/LF] | MICGAIN_DATA mic1 50[CR/LF] | MICGAIN is micgain mic = {mic1,mic2...} prm = {0~100}
7 | get the status of phantom power 获取幻象供电的Status | GET MICPWR[CR/LF] | GET MICPWR[CR/LF] | MICPWR prm[CR/LF] | MICPWR on [CR/LF] | MICPWR is mic pwr prm = {on,off}
volume
1 | volume gain increase 输出音量增加一个Step，返回增加音量后的Value | SET VOLGAIN_INC aout[CR/LF] | SET VOLGAIN_INC hdmi1[CR/LF] | VOLGAIN_INC aout prm[CR/LF] | VOLGAIN_INC hdmi160[CR/LF] | VOLGAININC is volgaininc aout = {hdmi1,hdmi2,hdmi3,hdmi4…，hdbt1,hdbt2...}; prm = {0~100}
2 | volume gain decrease 输出音量减少一个Step，返回减少音量后的Value | SET VOLGAIN_DEC aout [CR/LF] | SET VOLGAIN_DEC hdmi1[CR/LF] | VOLGAIN_DEC aout prm[CR/LF] | VOLGAIN_DEC hdmi1 40[CR/LF] | VOLGAINDEC is volgaindec aout = {hdmi1,hdmi2,hdmi3,hdmi4…，hdbt1,hdbt2...}; prm= {0~100}
3 | volume gain adjust 直接设置输出音量大小 | SET VOLGAIN_DATA aout prm[CR/LF] | SET VOLGAIN_DATA hdmi1 50[CR/LF] | VOLGAIN_DATA aout prm[CR/LF] | VOLGAIN_DATA hdmi1 50[CR/LF] | VOLGAIN is volgain aout = {hdmi1,hdmi2,hdmi3,hdmi4…，hdbt1,hdbt2...}; prm = {0~100}
4 | configure gain adjustment step of volume 设置输出音量步长 | SET VOLGAIN_STEP aout prm[CR/LF] | SET VOLGAIN_STEP hdmi1 10[CR/LF] | VOLGAIN_STEP aout prm[CR/LF] | VOLGAIN_STEP hdmi1 10[CR/LF] | VOLSTEP is volstep aout = {hdmi1,hdmi2,hdmi3,hdmi4…，hdbt1,hdbt2...}; prm = {1~20}
5 | view current adjustment step of volume 获取输出音量步长 | GET VOLGAIN_STEP aout[CR/LF] | GET VOLGAIN_STEP hdmi1[CR/LF] | VOLGAIN_STEP aout prm[CR/LF] | VOLGAIN_STEP hdmi1 10[CR/LF] | VOLSTEP is volstep aout = {hdmi1,hdmi2,hdmi3,hdmi4…，hdbt1,hdbt2...}; prm = {1~20}
6 | view current adjustment gain of volume 获取输出音量大小 | GET VOLGAIN_DATA aout[CR/LF] | GET VOLGAIN_DATA hdmi1[CR/LF] | VOLGAIN_DATA aout prm[CR/LF] | VOLGAIN_DATA hdmi1 50[CR/LF] | VOLGAIN is volgain aout = {hdmi1,hdmi2,hdmi3,hdmi4…，hdbt1,hdbt2...}; prm = {0~100}
7 | audio mute cmd 打开/关闭 输出声音 | SET MUTE aout prm[CR/LF] | SET MUTE hdmi1 on [CR/LF] | MUTE aout prm[CR/LF] | MUTE hdmi1 on [CR/LF] | MUTE is mute aout = {hdmi1,hdmi2,hdmi3,hdmi4…，hdbt1,hdbt2...}; prm = {on,off}// on means mute;off means unmute
8 | Get audio mute status 获取输出声音 是否处于mute 状态 | GET MUTE aout[CR/LF] | GET MUTE hdmi1 [CR/LF] | MUTE AOUT prm[CR/LF] | MUTE hdmi1 on [CR/LF] | MUTE is mute aout = {hdmi1,hdmi2,hdmi3,hdmi4…，hdbt1,hdbt2...}; PRM = {on,off}// on means mute;off means unmute
9 | Set audio out delay control Delay Time 设置声音输出delay time | SET AUDIO_DELAY out prm[CR/LF] | SET AUDIO_DELAY audioout1 300[CR/LF] | AUDIO_DELAY out prm[CR/LF] | AUDIO_DELAY audioout1 300[CR/LF] | AOCTRL_DELAY is short for audio out control delay time out = {audioout1,audioout2,...,audioout20}; prm = {0,1,2,3…,500}// according to the actual time counter,1 means 1ms ,2 means 2ms,500ms is the max time;0 means no delay.
10 | Get audio out delay control Delay Time 获取声音输出delay time | GET AUDIO_DELAY out [CR/LF] | GET AUDIO_DELAY audioout1 [CR/LF] | AUDIO_DELAY out prm[CR/LF] | AUDIO_DELAY audioout1 300[CR/LF] | AOCTRL_DELAY is short for audio out control delay time out = {audioout1,audioout2,...,audioout20}; prm = {0,1,2,3…,500}// according to the actual time counter,1 means 1ms ,2 means 2ms,500ms is the max time;0 means no delay.
Video
1 | Set output resolution 设置输出分辨率 | SET RESOLUTION out prm[CR/LF] | SET RESOLUTION hdmi1 auto[CR/LF] | RESOLUTION out prm[CR/LF] | RESOLUTION hdmi1 auto[CR/LF] | prm = {3840x2160@30、1080P@60、720P@60、1920x1200@60、1280x800@60、auto} out = {hdmi1,hdmi2,hdmi3,hdmi4…，hdbt1,hdbt2...};
2 | Get output resolution 获取输出分辨率 | GET RESOLUTION_OUT out[CR/LF] | GET RESOLUTION_OUT hdmi1[CR/LF] | RESOLUTION_OUT out prm[CR/LF] | RESOLUTION_OUT hdmi1 auto:3840x2160@30[CR/LF] RESOLUTION_OUT hdmi1 fix:3840x2160@30[CR/LF] | prm = {3840x2160@30、1080P@60、720P@60、1920x1200@60、1280x800@60、auto} out = {hdmi1,hdmi2,hdmi3,hdmi4…，hdbt1,hdbt2...};
4 | Set output Ratio 设置输出宽高比 | SET RATIO out prm[CR/LF] | SET RATIO hdmi1 full[CR/LF] | RATIO out prm[CR/LF] | RATIO hdmi1 full[CR/LF] | out = {hdmi1,hdmi2,hdmi3,hdmi4…，hdbt1,hdbt2...}; prm= {full, orig}
5 | Get output Ratio 获取输出宽高比 | GET RATIO out[CR/LF] | GET RATIO hdmi1[CR/LF] | RATIO out prm[CR/LF] | RATIO hdmi1 full[CR/LF] | out = {hdmi1,hdmi2,hdmi3,hdmi4…，hdbt1,hdbt2...}; prm= {full, orig}
6 | Get Input Resolution 获取输入的分辨率 | GET RESOLUTION_IN in [CR/LF] | GET RESOLUTION_IN hdmi1[CR/LF] | RESOLUTION_IN in prm[CR/LF] | RESOLUTION_IN hdmi1 auto[CR/LF] | RES is short for resolution prm = {3840x2160@30、1080P@60、720P@60、1920x1200@60、1280x800@60、auto} in = {hdmi1,hdmi2,hdmi3,hdmi4,….. vga1,vga2,…. hdbt1,hdbt2….}
7 | Get input framerate 获取输入帧频 | GET FRAMERATE in [CR/LF] | GET FRAMERATE hdmi1[CR/LF] | FRAMERATE in prm [CR/LF] | FRAMERATE hdmi1 25 [CR/LF] | FR is short for framerate in = {hdmi1,hdmi2,hdmi3,hdmi4,….. vga1,vga2,…. hdbt1,hdbt2….} prm = {24,25,30,50,60}
8 | Get Output framerate 获取输出帧频 | GET FRAMERATE out[CR/LF] | GET FRAMERATE out1[CR/LF] | FRAMERATE out prm [CR/LF] | FRAMERATE out1 25 [CR/LF] | FR is short for framerate out = {hdmi1,hdmi2,hdmi3,hdmi4…，hdbt1,hdbt2...}; prm= {24,25,30,50,60}
9 | Get Input colorspace 获取输入colorspace | GET COLORSPACE in [CR/LF] | GET COLORSPACE hdmi1[CR/LF] | COLORSPACE in prm [CR/LF] | COLORSPACE hdmi1 yuv444[CR/LF] | CS is short for colorspace in = {hdmi1,hdmi2,hdmi3,hdmi4,….. vga1,vga2,…. hdbt1,hdbt2….,dp1,dp2...} prm = {yuv422,yuv444,yuv420,rgb444}
10 | Get Output colorspace 获取输出 colorspace | GET COLORSPACE out[CR/LF] | GET COLORSPACE hdmi1[CR/LF] | COLORSPACE OUT prm [CR/LF] | COLORSPACE hdmi1 yuv444[CR/LF] | CS is short for colorspace out = {hdmi1,hdmi2,hdmi3,hdmi4…，hdbt1,hdbt2...}; prm = {yuv422,yuv444,yuv420,rgb444}
11 | Set Output colorspace 设置输出Colorspace | SET COLORSPACE out prm[CR/LF] | SET CCOLORSPACES hdmi1 yuv444[CR/LF] | COLORSPACE out prm [CR/LF] | COLORSPACE hdmi1 yuv444[CR/LF] | CS is short for colorspace out = {hdmi1,hdmi2,hdmi3,hdmi4…，hdbt1,hdbt2...}; prm= {yuv422,yuv444,yuv420,rgb444}
12 | Get Input signal type 获取输入信号的类型 | GET SIGNALTYPE in [CR/LF] | GET SIGNALTYPE hdmi1[CR/LF] | SIGNALTYPE in prm[CR/LF] | SIGNALTYPE hdmi1 hdmi[CR/LF] | ST is short for signal type in= {hdmi1,hdmi2,hdmi3,hdmi4,vga1,vga2,hdbt1,hdbt2} prm = {dvi,hdmi}
13 | Get Output signal type 获取输出信号的类型 | GET SIGNALTYPE out[CR/LF] | GET SIGNALTYPE hdmi1[CR/LF] | SIGNALTYPE out prm[CR/LF] | SIGNALTYPE hdmi1 hdmi[CR/LF] | ST is short for signal type out = {hdmi1,hdmi2,hdmi3,hdmi4…，hdbt1,hdbt2...}; prm = {dvi,hdmi}
HDCP
13 | Get Input HDCP status 获取输入端口的HDCP 状态 | GET HDCP_IN in[CR/LF] | GET HDCP_IN hdmi1[CR/LF] | HDCP_IN in prm[CR/LF] | HDCP_IN hdmi1hdcp1.4[CR/LF] | in= {hdmi1,hdmi2,hdmi3,hdmi4,…,hdmi20,vga1,vga2,hdbt1,hdbt2,…,hdbt20,dp} prm = {hdcp1.4，hdcp2.2，off...}// off means without HDCP
14 | Get Output HDCP status 获取输出端口的HDCP 状态 | GET HDCP_OUT out [CR/LF] | GET HDCP_OUT hdmi1[CR/LF] | HDCP_OUT out prm[CR/LF] | HDCP_OUT hdmi1on[CR/LF] | out = {hdmi1,hdmi2,hdmi3,hdmi4…，hdbt1,hdbt2...}; prm = {hdcp1.4，hdcp2.2，off...}// off means without HDCP
15 | Set Output HDCP 设置输出HDCP | SET HDCP out prm[CR/LF] | SET HDCP hdmi1 follow[CR/LF] | HDCP out prm[CR/LF] | HDCP hdmi1follow[CR/LF] | out = {hdmi1,hdmi2,hdmi3,hdmi4…，hdbt1,hdbt2...}; prm = { follow，hdcp1.4，hdcp2.2，off...}// off means without HDCP，follow means source use hdcp 1.4 ,then output also use hdcp 1.4. the same with hdcp 2.2 and off.
16 | Set Input HDCP support ON/OFF 设置输入口是否支持HDCP | SET HDCPSUPPORT_ONOFF in prm[CR/LF] | SET HDCPSUPPORT_ONOFF hdmi on[CR/LF] | HDCPSUPPORT_ONOFF in prm[CR/LF] | HDCPSUPPORT_ONOFF hdmi on[CR/LF] | HDCPSUPPORT_ONOFF will control source hdcp support on or off prm = {on,off} in = {hdmi1,hdmi2,hdmi3,hdmi4,….. vga1,vga2,…. hdbt1,hdbt2….,dp1,dp2...}
17 | Get Input HDCP support ON/OFF Status 获取输入口是否支持HDCP | GET HDCPSUPPORT_ONOFF in [CR/LF] | GET HDCPSUPPORT_ONOFF hdmi[CR/LF] | HDCPSUPPORT_ONOFF in prm[CR/LF] | HDCPSUPPORT_ONOFF hdmi on[CR/LF] | HDCPSUPPORT_ONOFF is short for HDCP support prm = {on,off} in = {hdmi1,hdmi2,hdmi3,hdmi4,….. vga1,vga2,…. hdbt1,hdbt2….,dp1,dp2...}
EDID
1 | Set Input EDID 设置输入口的EDID | SET EDID in prm[CR/LF] | SET EDID hdmi1 fix1[CR/LF] | EDID in prm[CR/LF] | EDID hdmi1 fix1[CR/LF] | in = {hdmi1,hdmi2,hdmi3,hdmi4…,vga1,vga2…，hdbt1,hdbt2…，dp1,dp2…，dvi1,dvi2...}; prm = {fix1,fix2,fix3… copy_hdmi1,copy_hdmi2,…,write….} fix 1, fix2, fix3 … is one of fix EDID defined in PRD. such as {1080P@60,1080i@60.....} copy_hdmi1,copy_hdmi2,… is copy form one of output. write means copied from WebUI or API;
2 | Get All Input EDID status 获取输入口的EDID | GET EDID all [CR/LF] | GET EDID all[CR/LF] | EDID in prm[CR] EDID in prm[CR]… EDID in prm[CR/LF] | EDID hdmi1 fix1[CR] EDID hdmi2 copy_hdmi1[CR]… EDID hdmi3 write[CR/LF]
3 | Get one input EDID Status 获取一个输入口的EDID | GET EDID in [CR/LF] | GET EDID hdmi1 [CR/LF] | EDID in prm[CR/LF] | EDID hdmi1 fix1[CR/LF]
4 | Set Write Input EDID 把EDID 写到某一个Input 口 | SET EDID_W in prm[CR/LF] | SET EDID_W hdmi1 XX…XX[CR/LF] | EDID_W in OK[CR/LF] | EDID_W hdmi1 OK[CR/LF] EDID_W hdmi1 Error[CR/LF] --- Check Sum Error | Write EDID content to input. in = {hdmi1,hdmi2,hdmi3,hdmi4…,vga1,vga2…，hdbt1,hdbt2…，dp1,dp2…，dvi1,dvi2...}; prm = 256 bytes edid data
5 | Get Read Output EDID 获取一个output 口的EDID | GET EDID_R out[CR/LF] | GET EDID_R hdmi1[CR/LF] | EDID_R out prm[CR/LF] | EDID_R hdmi1 XX…XX[CR/LF] | Read EDID content form output. out = {hdmi1,hdmi2,hdmi3,hdmi4…,vga1,vga2…，hdbt1,hdbt2…，dp1,dp2…，dvi1,dvi2...}; prm = 256 bytes edid data
USB Matrix
1 | Set USB Work Model 设置USB 切换模式 | SET USBMODEL prm[CR/LF] | SET USBMODEL follow[CR/LF] | USBMODEL prm[CR/LF] | USBMODEL follow[CR/LF] | USBMODEL is short for usb model. prm = {follow,independent}
2 | Get USB Work Model 获取USB 切换模式 | GET USBMODEL[CR/LF] | GET USBMODEL[CR/LF] | USBMODEL prm[CR/LF] | USBMODEL follow[CR/LF] | USBMODEL is short for usb model. prm = {follow,independent}
Especially status for 16*16 Matrix
1 | Get selected board link status 获取所选板卡的链接状态 | GET BLINK prm1[CR/LF] | GET BLINK mainboard[CR/LF] | BLINK prm1 prm2[CR/LF] | BLINK mainboard normal[CR/LF] | BLINK is short for board link. prm1 = {mainboard，Inputboard1，Inputboard2,…,Outputboard1，Outputboard2，Outputboard3….,} prm2 = {normal,error,...}
2 | Get all boards link status 获取所有板卡的链接状态 | GET BLINK all[CR/LF] | GET BLINK all[CR/LF] | BLINK prm1 prm2[CR] BLINK prm1 prm2[CR] ... BLINK prm1 prm2[CR/LF] | BLINK mainboard normal[CR] BLINK Inputboard1 normal[CR] … BLINK Outputboard1 normal[CR/LF]
3 | Get selected board model status 获取所选择板卡的类型 | GET BMODEL prm1[CR/LF] | GET BMODEL mainboard[CR/LF] | BMODEL prm1 prm2[CR/LF] | BMODEL mainboard control[CR/LF] | BMODEL is short for board model. prm1 = {mainboard，Inputboard1，Inputboard2,…,Outputboard1，Outputboard2，Outputboard3….,} prm2 = {control,hdmiinput,hdbtinput,audioinput,hdbtoutput,audiooutput,...}
4 | Get all boards model status 获取所有板卡的类型 | GET BMODEL all[CR/LF] | GET BMODEL all[CR/LF] | BMODEL prm1 prm2[CR] BMODEL prm1 prm2[CR] ... BMODEL prm1 prm2[CR/LF] | BMODEL mainboard control[CR] BMODEL Inputboard1 hdmiinput[CR] … BMODEL Outputboard1 audiooutput[CR/LF]
5 | Get selected board temperature status 获取指定板卡的温度 | GET BTEMP prm1[CR/LF] | GET BTEMP mainboard[CR/LF] | BTEMP prm1 prm2[CR/LF] | BTEMP mainboard XX[CR/LF] | BTEMPERATURE is short for board temperature. prm1 = {mainboard，Inputboard1，Inputboard2,…,Outputboard1，Outputboard2，Outputboard3….,} prm2 = temperature data
6 | Get all boards temperature status 获取所有板卡的温度 | GET BTEMP all[CR/LF] | GET BTEMP all[CR/LF] | BTEMP prm1 prm2[CR] BTEMP prm1 prm2[CR] … BTEMP prm1 prm2[CR/LF] | BTEMP mainboard XX[CR] BTEMP Inputboard1 XX[CR] … BTEMP Outputboard1 XX[CR/LF]
7 | Get selected board f/w version 获取指定板卡的版本号 | GET BVER prm1 [CR/LF] | GET BVER mainboard[CR/LF] | BVER prm1 prm2[CR/LF] | BVER mainboard armv1.1+mcuv1.2[CR/LF] | BVER is short for board version. prm1 = {mainboard，Inputboard1，Inputboard2,…,Outputboard1，Outputboard2，Outputboard3….,} prm2 = {…}// according to actual f/w version
8 | Get all boards f/w version 获取指定板卡的版本号 | GET BVER all [CR/LF] | GET BVER all[CR/LF] | BVER prm1 prm2[CR] BVER prm1 prm2[CR] … BVER prm1 prm2[CR/LF] | BVER mainboard armv1.1+mcuv1.2[CR] BVER Inputboard1 armv1.1+mcuv1.2[CR] … BVER Outputboard1 armv1.1[CR/LF]
9 | Get selected board ipaddress 获取所选板卡的IP | GET BIP prm1 [CR/LF] | GET BIP mainboard[CR/LF] | BIP prm1 ip4addr xx.xx.xx.xx netmask xx.xx.xx.xx gateway xx.xx.xx.xx[CR/LF] | BIP mainboard ip4addr xx.xx.xx.xx netmask xx.xx.xx.xx gateway xx.xx.xx.xx[CR/LF] | BIP is short for board ipaddress. prm1 = {mainboard，Inputboard1，Inputboard2,…,Outputboard1，Outputboard2，Outputboard3….,}
10 | Get all boards ipaddress 获取所有板卡的IP | GET BIP all [CR/LF] | GET BIP all[CR/LF] | BIP prm1 p4addr xx.xx.xx.xx netmask xx.xx.xx.xx gateway xx.xx.xx.xx[CR] BIP prm1 p4addr xx.xx.xx.xx netmask xx.xx.xx.xx gateway xx.xx.xx.xx[CR] … BIP prm1 p4addr xx.xx.xx.xx netmask xx.xx.xx.xx gateway xx.xx.xx.xx[CR/LF] | BIP mainboard p4addr xx.xx.xx.xx netmask xx.xx.xx.xx gateway xx.xx.xx.xx[CR] BIP Inputboard1 p4addr xx.xx.xx.xx netmask xx.xx.xx.xx gateway xx.xx.xx.xx[CR] … BIP Outputboard p4addr xx.xx.xx.xx netmask xx.xx.xx.xx gateway xx.xx.xx.xx[CR/LF]
11 | Get selected board i2c device status 获取制定板卡的 I2C 设备状态 | GET BI2CSTATUS prm1 [CR/LF] | GET BI2CSTATUS mainboard[CR/LF] | BI2CSTATUS prm1 prm2[CR/LF] | BI2CSTATUS mainboard XXXXX[CR/LF] | BI2CDEVSTATUS is short for board i2c device status. prm1 = {mainboard，Inputboard1，Inputboard2,…,Outputboard1，Outputboard2，Outputboard3….,} prm2 = {…}// according to actual i2c device status
12 | Get all boards i2c device status 获取到所有板卡 I2C 设备的状态 | GET BI2CSTATUS all [CR/LF] | GET BI2CSTATUS all[CR/LF] | BI2CSTATUS prm1 prm2[CR] BI2CSTATUS prm1 prm2[CR] … BI2CSTATUS prm1 prm2[CR/LF] | BI2CSTATUS mainboard XXXXX[CR] BI2CSTATUS Inputboard1 XXXXX[CR] … BI2CSTATUS Outputboard1 XXXXX[CR/LF]
13 | Get selected board power status. 获取制定板卡的供电状态(仅仅对主板有效) | GET BPWRSTATUS prm1 [CR/LF] | GET BPWRSTATUS mainboard[CR/LF] | BPWRSTATUS prm1 prm2[CR/LF] | BPWRSTATUS mainboard XXXXX[CR/LF] | BPOWERSTATUS is short for board power status. prm1 = {mainboard} prm2 = {on,off}// according to actual power status
14 | Get selected board work status. 获取制定板卡的工作状态(仅仅对主板有效) | GET BWORKSTATUS prm1 [CR/LF] | GET BWORKSTATUS mian[CR/LF] | BWORKSTATUS prm1 prm2[CR/LF] | BWORKSTATUS mian XXXXX[CR/LF]
15 | Get selected board selected input hdbt signal link status 获取所选择input hdbt 信号连接状态 | GET HBDT_IN_LINK prm1 [CR/LF] | GET HBDT_IN_LINK hdbt1[CR/LF] | HBDT_IN_LINK prm1 prm2[CR/LF] | HBDT_IN_LINK hdbt1 XXXXX[CR/LF] | HBDT_IN_LINK is short for HDBT Input board hdbt signal link status. prm1 = {hdbt1,hdbt2,,} prm2 = {…}// according to actual hdbt link status
16 | Get selected board selected output hdbt signal link status 获取所选择 output hdbt 信号连接状态 | GET HBDT_OUT_LINK prm1 [CR/LF] | GET HBDT_OUT_LINK hdbt1[CR/LF] | HBDT_OUT_LINK prm1 prm2[CR/LF] | HBDT_OUT_LINK hdbt1 XXXXX[CR/LF] | HBDT_OUT_LINK is short for HDBT Input board hdbt signal link status. prm1 = {hdbt1,hdbt2,,} prm2 = {…}// according to actual hdbt link status
16 | Get all boards all input or output hbdt signal link status 获取所有input hdbt 信号连接状态 | GET HBDT_IN_LINK all [CR/LF] | GET HBDT_IN_LINK all[CR/LF] | HBDT_IN_LINK prm1 prm2[CR] HBDT_IN_LINK prm1 prm2[CR] … HBDT_IN_LINK prm1 prm2[CR/LF] | HBDT_IN_LINK hdbt1 XXXXX[CR] HBDT_IN_LINK hdbt2 XXXXX[CR] … HBDT_IN_LINK hdbt20 XXXXX[CR/LF] | HBDT_IN_LINK is short for HDBT Input board hdbt signal link status. prm1 = {hdbt1,hdbt2,,} prm2 = {…}// according to actual hdbt link status
| Get all boards all input or output hbdt signal link status 获取所有 output hdbt 信号连接状态 | GET HBDT_OUT_LINK all [CR/LF] | GET HBDT_OUT_LINK all[CR/LF] | HBDT_OUT_LINK prm1 prm2[CR] HBDT_OUT_LINK prm1 prm2[CR] … HBDT_OUT_LINK prm1 prm2[CR/LF] | HBDT_OUT_LINK hdbt1 XXXXX[CR] HBDT_OUT_LINK hdbt2 XXXXX[CR] … HBDT_OUT_LINK hdbt20 XXXXX[CR/LF] | HBDT_OUT_LINK is short for HDBT Input board hdbt signal link status. prm1 = {hdbt1,hdbt2,,} prm2 = {…}// according to actual hdbt link status
17 | Get selected board selected output hdbt receiver device type 获取指定HDBT 输出口所连接的receiver 设备类型 | GET HDBT_RCVTYPE prm1 [CR/LF] | GET HDBT_RCVTYPE hdbt1[CR/LF] | HDBT_RCVTYPE prm1 prm2[CR/LF] | HDBT_RCVTYPE hdbt1 internal[CR/LF] | HDBT_RCVTYPE is short for board hdbt receiver device type. prm1 = {hdbt1,hdbt2,,} prm2 = {Internal}// according to actual hdbt link status 如果500ms 没有回复，则证明接收方不是特定的设备。
18 | Get all boards all output hdbt receiver device type 获取所有HDBT 输出口所连接的receiver 设备类型 | GET HDBT_RCVTYPE all [CR/LF] | GET HDBT_RCVTYPE all[CR/LF] | HDBT_RCVTYPE prm1 prm2[CR] HDBT_RCVTYPE prm1 prm2[CR] … HDBT_RCVTYPE prm1 prm2[CR/LF] | HDBT_RCVTYPE hdbt1 internal[CR] HDBT_RCVTYPE hdbt2 internal[CR] … HDBT_RCVTYPE hdbt20 internal[CR/LF]
Debug Info
1 | Set debug enable or disable Debug 信息打开/关闭 | SET DBG_ONOFF prm[CR/LF] | SET DBG_ONOFF on[CR/LF] | DBG_ONOFF prm[CR/LF] | DBG_ONOFF on [CR/LF] | DBG_ONOFF is enable or diable debug DEBUG is debug} prm = {on,off}
2 | Set debug level 设置debug 信息的Log 级别 | SET DBG_LEVEL prm[CR/LF] | SET DBG_LEVEL 2 [CR/LF] | DBG_LEVEL prm[CR/LF] | DBG_LEVEL 2 [CR/LF] | DBG_LEVEL is debug level prm = {1~5}// 5 is the highest level,
3 | Get debug status 获取debug 信息的状态，如有处于打开状态，则直接显示log 级别，如果处于关闭状态，则直接显示Off。 | GET DBG_STATUS[CR/LF] | GET DBG_STATUS[CR/LF] | DBG_STATUS prm[CR/LF] | DBG_STATUS 2[CR/LF] | DBG_STATUS is debug status prm = {1,2,3,4,5,off} if debug is enable ,it will reture log level
System Info
1 | Factory reset 回复出厂设置 | RESET [prm][CR/LF] | RESET[CR/LF] | RESET [prm] [CR/LF] | RESET[CR/LF] | prm = {mainboard，Inputboard1，Inputboard2,…,Outputboard1，Outputboard2，Outputboard3….,} //prm参数可选，当没有这个参数的时候指的是整机操作，当携带这个参数时候指的是单板操作。
2 | system reboot 设备重启 | REBOOT [prm] [CR/LF] | REBOOT[CR/LF] | REBOOT [prm][CR/LF] | REBOOT[CR/LF] | prm = {mainboard，Inputboard1，Inputboard2,…,Outputboard1，Outputboard2，Outputboard3….,} //prm参数可选，当没有这个参数的时候指的是整机操作，当携带这个参数时候指的是单板操作。
3 | Set standby on or off 待机开关 | SET STANDBY_ONOFF prm[CR/LF] | SET STANDBY_ONOFF on[CR/LF] | STANDBY_ONOFF prmCR/LF] | STANDBY_ONOFF on [CR/LF] | STANDBY = {standby} prm = {on,off}
4 | Get standby status 获取待机状态 | GET STANDBY_STATUS [CR/LF] | GET STANDBY_STATUS [CR/LF] | STANDBY_STATUS prm[CR/LF] | STANDBY_STATUS on [CR/LF] | STANDBY = {standby} prm = {on,off}
Update info
1 | Get selected target f/w version 获取制定设备的版本号 | GET VER target [CR/LF] | GET VER module1[CR/LF] | VER target prm[CR/LF] | VER module1 1.2[CR/LF] | VER = {ver} target={module1，module2…..} prm = {…}// according to actual f/w version
2 | Get All target f/w version 获取所有设备的版本号 | GET VER all[CR/LF] | GET VER all [CR/LF] | VER target prm [CR] VER target prm [CR] VER target prm [CR/LF] | VER module1 1.2[CR] VER module2 1.3[CR] VER module3 1.4[CR/LF] | VER = {ver} target={module1，module2…..} prm = {…}// according to actual f/w version
3 | Upgrade module 升级设备 | UPG [prm][CR/LF] | UPG CR/LF] | UPG [prm][CR/LF] | UPG [CR/LF] | UPG = upgrade prm= {xxx} //prm参数可选，当没有这个参数的时候指的是升级本机，当携带这个参数时候指的是升级制定的平台。 xxx:it means upgrade other mcu through current mcu.forexample: IN MX0802 project,If you want upgrade 9180,you must pass through main MCU,because main mcu link FPGA directly.So CMD: UPG 9180_A is upgrade 9180 by main mcu.
LAN Module
1 | Set static IP address 设置静态IP | SET IPADDRESS STATIC ip4addr xx.xx.xx.xx netmask xx.xx.xx.xx gateway xx.xx.xx.xx [CR/LF] | SET IPADDRESS STATIC ip4addr 192.168.11.243 netmask 255.255.255.0 gateway 192.168.2.1 [CR/LF] | IPADDRESS STATIC ip4addr xx.xx.xx.xx netmask xx.xx.xx.xx gateway xx.xx.xx.xx [CR/LF] | IPADDRESS STATIC ip4addr 192.168.11.243 netmask 255.255.255.0 gateway 192.168.2.1 [CR/LF] | IPADDRESS = {ipaddress} STATIC = {static}
2 | Set DHCP IP address 设置HDCP IP | SET IPADDRESS dhcp[CR/LF] | SET IPADDRESS dhcp [CR/LF] | IPADDRESS dhcp [CR/LF] | IPADDRESS dhcp [CR/LF] | IPADDRESS = {ipaddress}
3 | GET IP address 获取IP 地址 | GET IPADDRESS[CR/LF] | GET IPADDRESS[CR/LF] | IPADDRESS dhcp [CR/LF] OR IPADDRESS STATIC ip4addr xx.xx.xx.xx netmask xx.xx.xx.xx gateway xx.xx.xx.xx [CR/LF] | IPADDRESS dhcp [CR/LF] OR IPADDRESS STATIC ip4addr 192.168.11.243 netmask 255.255.255.0 gateway 192.168.2.1 [CR/LF] | IPADDRESS = {ipaddress} STATIC = {static}
4 | Set Web login password 设置Web 登陆密码 | SET WEBLOGINPWD name oldpwd newpwd[CR/LF] | SET WEBLOGINPWD admin 123456 111222[CR/LF] | User name or password wrong[CR/LF] OR Password changed successfully [CR/LF] | User name or password wrong[CR/LF] OR Password changed successfully [CR/LF] | WEBLOGINPWD = {webloginpwd}
5 | Set Telnet login password 设置Telnet 登陆密码 | SET TELNETLOGINPWD oldpwd newpwd[CR/LF] | SET TELNETLOGINPWD 123456 111222[CR/LF] | Password wrong[CR/LF] OR Password changed successfully [CR/LF] | User name or password wrong[CR/LF] OR Password changed successfully [CR/LF] | TELNETLOGINPWD = {telnetloginpwd}
Preset scene
1 | Save Preset Scene 设置预设场景(具体场景需要保存什么内容，产品经理会写在需求说明书里面，当有预设场景的命令下达，设备应该按照需要备份相关状态。) | SAVE PRESET_SCENE prm[CR/LF] | SAVE PRESET_SCENE 1[CR/LF] | PRESET_SCENE prm[CR/LF] | PRESET_SCENE 1[CR/LF] | prm = {1,2,3…..}//
2 | Restore Preset Scene 恢复预设场景 | RESTORE PRESET_SCENE prm[CR/LF] | RESTORE PRESET_SCENE 1[CR/LF] | PRESET_SCENE prm[CR/LF] | PRESET_SCENE 1[CR/LF] | prm = {1,2,3…..}//

## V2.2(20151104) (hidden)
IDX | Function Description | ASCII command Host To Switcher | CMD Example | Response Info Switcher To Host | Response Example | Detail Description
API Control
1 | Switch Cmd API Control API 命令开关 | SET API_ONOFF prm [CR/LF] | SET API_ONOFF on [CR/LF] | API_ONOFF prm [CR/LF] | API_ONOFF on [CR/LF] | prm = {on,off} (当API命令开启时，API 命令与按键，红外同时有效。 当API 命令禁用时，不能通过API命令配置系统)
1 | Get Switch Cmd API Control Status 获取API 命令状态， | GET API_ONOFF prm [CR/LF] | GET API_ONOFF on [CR/LF] | API_ONOFF prm [CR/LF] | API_ONOFF on [CR/LF] | prm = {on,off} 不管API命令是否开启或者是关闭，获取API ONOFF 的状态都是可以获取的。
Normal switch case
| Set Auto Switch on/off 自动切换开关 | SET AUTOSW_ONOFF prm [CR/LF] | SET AUTOSW_ONOFF on [CR/LF] | AUTOSW_ONOFF prm [CR/LF] | AUTOSW_ONOFF on [CR/LF] | prm = {on,off} 当自动切换功能打开时，系统进入自动切换状态，同时手动按键切换功能有效。 当自动切换功能关闭时，系统只能通过手动按键切换。
| Get Auto Switch on/off Status 获取自动切换开关状态 | GET AUTOSW_ONOFF [CR/LF] | GET AUTOSW_ONOFF [CR/LF] | AUTOSW_ONOFF prm [CR/LF] | AUTOSW_ONOFF on [CR/LF]
| Set Auto Switch mode 设置自动切换模式 | SET AUTOSW_MODE prm [CR/LF] | SET AUTOSW_MODE priority [CR/LF] | AUTOSW_MODE prm [CR/LF] | AUTOSW_MODE priority [CR/LF] | prm = {priority，last_connected} priority : 按照产品预先定义的优先级原则。 Last_connected : 按照最后插入的视频信号出图原则
| Get Auto Switch mode 获取自动切换模式 | GET AUTOSW_MODE [CR/LF] | GET AUTOSW_MODE[CR/LF] | AUTOSW_MODE prm [CR/LF] | AUTOSW_MODE priority [CR/LF]
1 | Switch Input for Output (把某一个video source切给特定的sink) | SET SW in out[CR/LF] | SET SW hdmi1 hdbt1[CR/LF] | SW in out[CR/LF] | SW hdmi1 hdbt1[CR/LF] | SW is short for switch in = {hdmi1,hdmi2,hdmi3,hdmi4…,vga1,vga2…，hdbt1,hdbt2…，dp1,dp2…，dvi1,dvi2...};//同类型只有唯一端口时不需带序号(下同) out = {hdmi1,hdmi2,hdmi3,hdmi4…,vga1,vga2…，hdbt1,hdbt2…，dp1,dp2…，dvi1,dvi2...};
2 | switch indicate input for all outputs (把某一个video source切给所有的output) | SET SW in all[CR/LF] | SET SW hdmi1 all [CR/LF] | SW in all [CR/LF] | SW hdmi1 all[CR/LF] | SW is short for switch in = {hdmi1,hdmi2,hdmi3,hdmi4…,vga1,vga2…，hdbt1,hdbt2…，dp1,dp2…，dvi1,dvi2...}; all = {all};
3 | get which input mapping to the indicate Output (根据video output 来获取当前video input) | GET MP out[CR/LF] | GET MP hdbt1[CR/LF] | Mp in out[CR/LF] | MP hdmi1 hdbt1[CR/LF] | MP is short for mapping in = {hdmi1,hdmi2,hdmi3,hdmi4…,vga1,vga2…，hdbt1,hdbt2…，dp1,dp2…，dvi1,dvi2...} out = {hdmi1,hdmi2,hdmi3,hdmi4…,vga1,vga2…，hdbt1,hdbt2…，dp1,dp2…，dvi1,dvi2...};
4 | get which output mapping to all input (获取当前所有video input 和 video output的对应关系) | GET MP all[CR/LF] | GET MP all [CR/LF] | MP in out[CR]... MP in out[CR/LF] | MP hdmi1 hdmi1[CR]... MP hdmi2 hdmi2[CR/LF] | MP is short for mapping in = {hdmi1,hdmi2,hdmi3,hdmi4…,vga1,vga2…，hdbt1,hdbt2…，dp1,dp2…，dvi1,dvi2...}; out = {hdmi1,hdmi2,hdmi3,hdmi4…,vga1,vga2…，hdbt1,hdbt2…，dp1,dp2…，dvi1,dvi2...}; all = {all};
7 | Audio Switch Input for Output (把某一个audio source切给特定的audio output) | SET AUDIOSW in out[CR/LF] | SET AUDIOSW extraction1 audioout1[CR/LF] | AUDIOSW in out[CR/LF] | AUDIOSW extraction1 audioout1[CR/LF] | AUDIOSW is short for audio switch in = {extraction1,extraction2,…,digital1,digital2,…,analog1,analog2,…,arc1,arc2,…};//同类型只有唯一端口时不需带序号(下同) out = {audioout1,audioout2,…};
8 | audio switch indicate input for all outputs (把某一个audio source切给所有的output) | SET ADUIOSW in all[CR/LF] | SET AUDIOSW extraction1 all [CR/LF] | AUDIOSW in all [CR/LF] | AUDIOSW extraction1 all[CR/LF] | AUDIOSW is short for audio switch in = {extraction1,extraction2,…,digital1,digital2,…,analog1,analog2,…,arc1,arc2,…} all = {all};
9 | get which audio input mapping to the indicate Output (根据audio output 来获取当前audio input) | GET AUDIOMP out[CR/LF] | GET AUDIOMP audioout1[CR/LF] | AUDIOMP in out[CR/LF] | AUDIOMP extraction1 audioout1[CR/LF] | AUDIOSW is short for audio switch in = {extraction1,extraction2,…,digital1,digital2,…,analog1,analog2,…,arc1,arc2,…}; out = {audioout1,audioout2,…};
10 | get which output mapping to all audio input (获取当前所有audio input 和 audio output的对应关系) | GET AUDIOMP all[CR/LF] | GET AUDIOMP all [CR/LF] | AUDIOMP in out[CR]... AUDIOMP in out[CR/LF] | AUDIOMP extraction1 audioout1[CR]... AUDIOMP extraction2 audioout2[CR/LF] | AUDIOSW is short for audio switch in = {extraction1,extraction2,…,digital1,digital2,…,analog1,analog2,…,arc1,arc2,…}; out = {audioout1,audioout2,…}; all = {all};
11 | usb Switch Input for Output (把某一个USB source切给特定的USB output) | SET USBSW in out[CR/LF] | SET USBSW usbfrontin usbout1[CR/LF] | USBSW in out[CR/LF] | USBSW usbfrontin usbout1[CR/LF] | USBSW is short for usb switch in = {usbfrontin, usbin1,usbin2,…};//usbfrontin在16*16矩阵中指的是前面板的输入（下同）。 out = {usbout1,usbout2,…};
12 | usb switch indicate input for all outputs (把某一个usb source切给所有的output) | SET USBSW in all[CR/LF] | SET USBSW usbin1 all [CR/LF] | USBSW in all [CR/LF] | USBSW usbin1 all[CR/LF] | USBSW is short for usb switch in = {usbfrontin, usbin1,usbin2,…}; out = {usbout1,usbout2,…}; all = {all};
13 | get which usb input mapping to the indicate Output (根据usb output 来获取当前usb input) | GET USBMP out[CR/LF] | GET USBMP usbout1[CR/LF] | USBMP in out[CR/LF] | USBMP usbin1 usbout1[CR/LF] | USBSW is short for usb switch in = {usbfrontin, usbin1,usbin2,…}; out = {usbout1,usbout2,…};
14 | get which output mapping to all usb input (获取当前所有usb input 和 usb output的对应关系) | GET USBMP all[CR/LF] | GET USBMP all [CR/LF] | USBMP in out[CR]... USBMP in out[CR/LF] | USBMP usbin1 usbout1[CR]... USBMP usbin2 usbout2[CR/LF] | USBSW is short for usb switch in = {usbfrontin, usbin1,usbin2,…}; out = {usbout1,usbout2,…}; all = {all};
Especially control or config for Sandex series
1 | Set Order 开始排序 | SET ORDER [CR/LF] | SET ORDER [CR/LF] | ORDER [CR/LF] | ORDER [CR/LF] | 此条CMD 可以让链接的设备开始排序。
2 | Get Order 获取设备的排队序号 | GET ORDER [CR/LF] | GET ORDER[CR/LF] | ORDER prm [CR/LF] | ORDER X [CR/LF] | 此条CMD 可以获取当前设备的排队序号。 prm = sequence number
3 | Set Subgroup 设置分组标记 | SET SUBGROUP prm1 prm2 [CR/LF] | SET SUBGROUP self true [CR/LF] | SUBGROUP prm1 prm2 [CR/LF] | SUBGROUP self true [CR/LF] | prm1 = {self, all} //self :是指本台设备 //all 是针对链路中的所有Sandex prm2 = {true,false}
4 | Get Subgroup 获取分组标记 | GET SUBGROUP [CR/LF] | GET SUBGROUP [CR/LF] | SUBGROUP prm [CR/LF] | SUBGROUP true [CR/LF]
5 | Set ShowMe Sign 设置 ShowMe 信号 | SET SHOWME prm [CR/LF] | SET SHOWMEtrue [CR/LF] | SHOWME prm [CR/LF] | SHOWME true [CR/LF] | SHOWME is short for showme sign. prm = {true,false}
6 | Get ShowMe Sign 获取 Show Me 信号 | GET SHOWME [CR/LF] | GET SHOWME [CR/LF] | SHOWME prm [CR/LF] | SHOWME true [CR/LF] | SHOWME is short for showme sign. prm = {true,false}
7 | Set Device Alias 设置设备别名 | SET ALIAS prm [CR/LF] | SET ALIAS XXXXX [CR/LF] | ALIAS prm [CR/LF] | ALIAS XXXXX [CR/LF] | ALIAS = {alias} prm = 16 bytes device alias
8 | Get Device Alias 获取设备别名 | GET ALIAS [CR/LF] | GET ALIAS [CR/LF] | ALIAS prm [CR/LF] | ALIAS XXXXX [CR/LF] | ALIAS = {alias} prm = 16 bytes device alias
9 | Get Ring marker 获取环形标记 | GET RING_MARKER [CR/LF] | GET RING_MARKER [CR/LF] | RING_MARKER prm [CR/LF] | RING_MARKER true [CR/LF] | RING_MARKER is loop link sign. prm = {true,false}
CEC Control
1 | Set CEC function enalbe/disable 设置CEC Function enable/disable | SET CECCMD_ONOFF prm[CR/LF] | SET CECCMD_ONOFF on[CR/LF] | CECCMD_ONOFF prm[CR/LF] | CECCMD_ONOFF on[CR/LF] | prm = {on,off} 当CEC CMD 禁用之后，CEC module 的所有功能均失效，包括自动CEC。 当CEC CMD 打开之后，下列CEC CMD 有效。
| Get CEC function enalbe/disable 获取CEC Function enable/disable | GET CECCMD_ONOFF [CR/LF] | GET CECCMD_ONOFF [CR/LF] | CECCMD_ONOFF prm[CR/LF] | CECCMD_ONOFF on[CR/LF]
1 | Set CEC POWER ON/OFF 设置CEC 控制sink 开关机，立即执行 | SET CECPWR_ONOFF out prm[CR/LF] | SET CECPWR_ONOFF hdmi1 on[CR/LF] | CECPWR_ONOFF out prm[CR/LF] | CECPWR_ONOFF hdmi1 on[CR/LF] | CECPWR_ONOFF will control sink power is on or off prm = {on,off} out = {hdmi1,hdmi2,hdmi3,hdmi4…，hdbt1,hdbt2...};//同类型只有唯一端口时不需带序号(下同)
2 | Get CEC POWER ON/OFF Status 获取CEC 控制sink 开关机状态 | GET CECPWR_ONOFF out [CR/LF] | GET CECPWR_ONOFF hdmi1[CR/LF] | CECPWR_ONOFF out prm[CR/LF] | CECPWR_ONOFF hdmi1 on[CR/LF] | CECPWR is short for CEC Power prm = {on,off} out = {hdmi1,hdmi2,hdmi3,hdmi4…，hdbt1,hdbt2...};
| Set CEC AUTO POWER ON/OFF 设置CEC 自动控制sink 开关机 | SET CECAUTO_ONOFF out prm[CR/LF] | SET CECAUTO_ONOFF hdmi1 on[CR/LF] | CECAUTO_ONOFF out prm[CR/LF] | CECAUTO_ONOFF hdmi1 on[CR/LF] | prm = {on,off} out = {hdmi1,hdmi2,hdmi3,hdmi4…，hdbt1,hdbt2...};//同类型只有唯一端口时不需带序号(下同) 当自动CEC禁用时，自动CEC 相关的命令全部失效
| Get CEC AUTO POWER ON/OFF Status 获取CEC 自动控制sink 开关机状态 | GET CECAUTO_ONOFF out prm[CR/LF] | GET CECAUTO_ONOFF hdmi1 on[CR/LF] | CECAUTO_ONOFF out prm[CR/LF] | CECAUTO_ONOFF hdmi1 on[CR/LF]
3 | Set CEC POWER Delay Time 设置CEC 延迟控制sink 开关机，当源没有信号的时候，可以控制sink延迟多长时间自动关机，当源恢复信号的时候，立即开机，prm =0 代表一旦输入没有信号的时候，后端电视立即关机。 | SET CECAUTO_DELAY out prm[CR/LF] | SET CECAUTO_DELAY hdmi1 3[CR/LF] | CECAUTO_DELAY out prm[CR/LF] | CECAUTO_DELAY hdmi1 3[CR/LF] | CECAUTO is short for CEC auto Power Delay Timing out = {hdmi1,hdmi2,hdmi3,hdmi4…，hdbt1,hdbt2...}; prm = {0,1,2,3…,}// according to the actual time counter,1 means 1 minute ,2 means 2 minutes，Default wait time is 3 minutes off means when no active signal, the unit will not auto power off. 0 means when no active signal ,the unit auto power off immediatly.
4 | Get CEC POWER Delay Time Status 获取CEC 延迟多长时间控制Sink 开关机 Status。 | GET CECAUTO_DELAY out [CR/LF] | GET CECAUTO_DELAY hdmi1 [CR/LF] | CECAUTO_DELAY out prm[CR/LF] | CECAUTO_DELAY hdmi1 3[CR/LF]
RS232 Control
1 | Set UART CMD (control display via RS232 command) | SET UARTCMD prm[CR/LF] | SET UARTCMD input1[CR/LF] | UARTCMD prm[CR/LF] | UARTCMD input1[CR/LF] | prm = {input1,input2,input3…,poweron,poweroff}
2 | Set uart control command display control command edit | SET UARTCMD_EDIT prm1 prm2[[CR/LF] | SET UARTCMD_EDIT input1 xxxx[[CR/LF] | UARTCMD_EDIT prm1 prm2[CR/LF] | UARTCMD_EDIT input1 xxxx[[CR/LF] | prm1 = {input1,input2,input3…,poweron,poweroff}//PRM1 is the standard command, newest cmd. prm2 = {xxxxxxxxxxxxxxxxxxxxxxxxxxxxxx}//PRM2 is the original command, including 30 chacaters
3 | Set UART POWER ON/OFF 设置UART 控制投影仪开关机，立即执行 | SET UARTPWR_ONOFF out prm[CR/LF] | SET UARTPWR_ONOFF hdmi on[CR/LF] | UARTPWR_ONOFF out prm[CR/LF] | UARTPWR_ONOFF hdmi1 on[CR/LF] | UARTPWR_ONOFF will control sink power is on or off prm = {on,off} out = {hdmi};//同类型只有唯一端口时不需带序号(下同)
4 | Get UART POWER ON/OFF Status 获取UART 控制投影仪 开关机状态 | GET UARTPWR_ONOFF out [CR/LF] | GET UARTPWR_ONOFF hdmi[CR/LF] | UARTPWR_ONOFF out prm[CR/LF] | UARTPWR_ONOFF hdmi1 on[CR/LF] | UARTPWR is short for UART Power prm = {on,off} out = {hdmi};
5 | Set UART AUTO POWER ON/OFF 设置UART自动控制投影仪 开关机 | SET UARTAUTO_ONOFF out prm[CR/LF] | SET UARTAUTO_ONOFF hdmi on[CR/LF] | UARTAUTO_ONOFF out prm[CR/LF] | UARTAUTO_ONOFF hdmi on[CR/LF] | prm = {on,off} out = {hdmi};//同类型只有唯一端口时不需带序号(下同)
6 | Get UART AUTO POWER ON/OFF Status 获取UART 自动控制投影仪 开关机状态 | GET UARTAUTO_ONOFF out prm[CR/LF] | GET UARTAUTO_ONOFF hdmi on[CR/LF] | UARTAUTO_ONOFF out prm[CR/LF] | UARTAUTO_ONOFF hdmi on[CR/LF]
7 | Set UART POWER Delay Time 通过232 延迟控制sink 开关机，当源没有信号的时候，可以控制sink延迟多长时间自动关机，当源恢复信号的时候，自动开机。 | SET UARTPWR_DELAY out prm[CR/LF] | SET UARTPWR_DELAY hdmi1 3[CR/LF] | UARTPWR_DELAY out prm[CR/LF] | UARTPWR_DELAY hdmi1 3[CR/LF] | UARTPWR_DELAY is short for UART Power Delay Timing out = {hdmi1,hdmi2,hdmi3,hdmi4…，hdbt1,hdbt2...}; prm = {0,1,2,3…,off}// according to the actual time counter,1 means 1 minute ,2 means 2 minutes，Default wait time is 3 minutes off means when no active signal, the unit will not auto power off. 0 means when no active signal ,the unit auto power off immediatly.
8 | Get display POWER Delay Time Status 获取UART延迟多久控制Sink 开关机 Status。 | GET UARTPWR_DELAY out [CR/LF] | GET UARTPWR_DELAY hdmi1 [CR/LF] | UARTPWR_DELAY out prm[CR/LF] | UARTPWR_DELAY hdmi1 3[CR/LF]
Microphone
1 | microphone gain increase 麦克风音量增加一个Step，返回增加音量后的Value | SET MICGAIN_INC mic[CR/LF] | SET MICGAIN_INC mic1[CR/LF] | MICGAIN_INC mic prm[CR/LF] | MICGAIN_INC mic1 60 [CR/LF] | MICGAIN_INC is micgaininc mic = {mic1,mic2...} prm = {0~100}
2 | microphone gain decrease 麦克风音量减少一个Step，返回减少音量后的Value | SET MICGAIN_DEC mic [CR/LF] | SET MICGAIN_DEC mic1[CR/LF] | MICGAIN_DEC mic prm[CR/LF] | MICGAIN_DEC mic1 40[CR/LF] | MICGAINDEC is micgaindec mic = {mic1,mic2...} prm = {0~100}
3 | microphone gain adjust 直接设置音量大小 | SET MICGAIN_DATA mic prm[CR/LF] | SET MICGAIN_DATA mic1 50 [CR/LF] | MICGAIN_DATA mic prm[CR/LF] | MICGAIN_DATA mic1 50 [CR/LF] | MICGAIN is micgain mic = {mic1,mic2...} prm = {0~100}
4 | set gain adjustment step 设置麦克风音量步长 | SET MICGAIN_STEP mic prm [CR/LF] | SET MICGAIN_STEP mic110[CR/LF] | MICGAIN_STEP mic prm [CR/LF] | MICGAIN_STEP mic110[CR/LF] | MICSTEP is micstep mic = {mic1,mic2...} prm = {1~20}
5 | get current adjustment step 获取麦克风音量步长 | GET MICGAIN_STEP mic [CR/LF] | GET MICGAIN_STEP mic1[CR/LF] | MICGAIN_STEP mic prm[CR/LF] | MICGAIN_STEP mic1 10[CR/LF] | MICSTEP is micstep mic = {mic1,mic2...} prm = {1~20}
6 | get current adjustment gain 获取麦克风音量大小 | GET MICGAIN_DATA mic [CR/LF] | GET MICGAIN_DATA mic1[CR/LF] | MICGAIN_DATA mic prm [CR/LF] | MICGAIN_DATA mic1 50[CR/LF] | MICGAIN is micgain mic = {mic1,mic2...} prm = {0~100}
7 | get the status of phantom power 获取幻象供电的Status | GET MICPWR[CR/LF] | GET MICPWR[CR/LF] | MICPWR prm[CR/LF] | MICPWR on [CR/LF] | MICPWR is mic pwr prm = {on,off}
volume
1 | volume gain increase 输出音量增加一个Step，返回增加音量后的Value | SET VOLGAIN_INC aout[CR/LF] | SET VOLGAIN_INC hdmi1[CR/LF] | VOLGAIN_INC aout prm[CR/LF] | VOLGAIN_INC hdmi160[CR/LF] | VOLGAININC is volgaininc aout = {hdmi1,hdmi2,hdmi3,hdmi4…，hdbt1,hdbt2...}; prm = {0~100}
2 | volume gain decrease 输出音量减少一个Step，返回减少音量后的Value | SET VOLGAIN_DEC aout [CR/LF] | SET VOLGAIN_DEC hdmi1[CR/LF] | VOLGAIN_DEC aout prm[CR/LF] | VOLGAIN_DEC hdmi1 40[CR/LF] | VOLGAINDEC is volgaindec aout = {hdmi1,hdmi2,hdmi3,hdmi4…，hdbt1,hdbt2...}; prm= {0~100}
3 | volume gain adjust 直接设置输出音量大小 | SET VOLGAIN_DATA aout prm[CR/LF] | SET VOLGAIN_DATA hdmi1 50[CR/LF] | VOLGAIN_DATA aout prm[CR/LF] | VOLGAIN_DATA hdmi1 50[CR/LF] | VOLGAIN is volgain aout = {hdmi1,hdmi2,hdmi3,hdmi4…，hdbt1,hdbt2...}; prm = {0~100}
4 | configure gain adjustment step of volume 设置输出音量步长 | SET VOLGAIN_STEP aout prm[CR/LF] | SET VOLGAIN_STEP hdmi1 10[CR/LF] | VOLGAIN_STEP aout prm[CR/LF] | VOLGAIN_STEP hdmi1 10[CR/LF] | VOLSTEP is volstep aout = {hdmi1,hdmi2,hdmi3,hdmi4…，hdbt1,hdbt2...}; prm = {1~20}
5 | view current adjustment step of volume 获取输出音量步长 | GET VOLGAIN_STEP aout[CR/LF] | GET VOLGAIN_STEP hdmi1[CR/LF] | VOLGAIN_STEP aout prm[CR/LF] | VOLGAIN_STEP hdmi1 10[CR/LF] | VOLSTEP is volstep aout = {hdmi1,hdmi2,hdmi3,hdmi4…，hdbt1,hdbt2...}; prm = {1~20}
6 | view current adjustment gain of volume 获取输出音量大小 | GET VOLGAIN_DATA aout[CR/LF] | GET VOLGAIN_DATA hdmi1[CR/LF] | VOLGAIN_DATA aout prm[CR/LF] | VOLGAIN_DATA hdmi1 50[CR/LF] | VOLGAIN is volgain aout = {hdmi1,hdmi2,hdmi3,hdmi4…，hdbt1,hdbt2...}; prm = {0~100}
7 | audio mute cmd 打开/关闭 输出声音 | SET MUTE aout prm[CR/LF] | SET MUTE hdmi1 on [CR/LF] | MUTE aout prm[CR/LF] | MUTE hdmi1 on [CR/LF] | MUTE is mute aout = {hdmi1,hdmi2,hdmi3,hdmi4…，hdbt1,hdbt2...}; prm = {on,off}// on means mute;off means unmute
8 | Get audio mute status 获取输出声音 是否处于mute 状态 | GET MUTE aout[CR/LF] | GET MUTE hdmi1 [CR/LF] | MUTE AOUT prm[CR/LF] | MUTE hdmi1 on [CR/LF] | MUTE is mute aout = {hdmi1,hdmi2,hdmi3,hdmi4…，hdbt1,hdbt2...}; PRM = {on,off}// on means mute;off means unmute
9 | Set audio out delay control Delay Time 设置声音输出delay time | SET AUDIO_DELAY out prm[CR/LF] | SET AUDIO_DELAY audioout1 300[CR/LF] | AUDIO_DELAY out prm[CR/LF] | AUDIO_DELAY audioout1 300[CR/LF] | AOCTRL_DELAY is short for audio out control delay time out = {audioout1,audioout2,...,audioout20}; prm = {0,1,2,3…,500}// according to the actual time counter,1 means 1ms ,2 means 2ms,500ms is the max time;0 means no delay.
10 | Get audio out delay control Delay Time 获取声音输出delay time | GET AUDIO_DELAY out [CR/LF] | GET AUDIO_DELAY audioout1 [CR/LF] | AUDIO_DELAY out prm[CR/LF] | AUDIO_DELAY audioout1 300[CR/LF] | AOCTRL_DELAY is short for audio out control delay time out = {audioout1,audioout2,...,audioout20}; prm = {0,1,2,3…,500}// according to the actual time counter,1 means 1ms ,2 means 2ms,500ms is the max time;0 means no delay.
Video
1 | Set output resolution 设置输出分辨率 | SET RESOLUTION out prm[CR/LF] | SET RESOLUTION hdmi1 auto[CR/LF] | RESOLUTION out prm[CR/LF] | RESOLUTION hdmi1 auto[CR/LF] | prm = {3840x2160@30、1080P@60、720P@60、1920x1200@60、1280x800@60、auto} out = {hdmi1,hdmi2,hdmi3,hdmi4…，hdbt1,hdbt2...};
2 | Get output resolution 获取输出分辨率 | GET RESOLUTION_OUT out[CR/LF] | GET RESOLUTION_OUT hdmi1[CR/LF] | RESOLUTION_OUT out prm[CR/LF] | RESOLUTION_OUT hdmi1 auto:3840x2160@30[CR/LF] RESOLUTION_OUT hdmi1 fix:3840x2160@30[CR/LF] | prm = {3840x2160@30、1080P@60、720P@60、1920x1200@60、1280x800@60、auto} out = {hdmi1,hdmi2,hdmi3,hdmi4…，hdbt1,hdbt2...};
4 | Set output Ratio 设置输出宽高比 | SET RATIO out prm[CR/LF] | SET RATIO hdmi1 full[CR/LF] | RATIO out prm[CR/LF] | RATIO hdmi1 full[CR/LF] | out = {hdmi1,hdmi2,hdmi3,hdmi4…，hdbt1,hdbt2...}; prm= {full, orig}
5 | Get output Ratio 获取输出宽高比 | GET RATIO out[CR/LF] | GET RATIO hdmi1[CR/LF] | RATIO out prm[CR/LF] | RATIO hdmi1 full[CR/LF] | out = {hdmi1,hdmi2,hdmi3,hdmi4…，hdbt1,hdbt2...}; prm= {full, orig}
6 | Get Input Resolution 获取输入的分辨率 | GET RESOLUTION_IN in [CR/LF] | GET RESOLUTION_IN hdmi1[CR/LF] | RESOLUTION_IN in prm[CR/LF] | RESOLUTION_IN hdmi1 auto[CR/LF] | RES is short for resolution prm = {3840x2160@30、1080P@60、720P@60、1920x1200@60、1280x800@60、auto} in = {hdmi1,hdmi2,hdmi3,hdmi4,….. vga1,vga2,…. hdbt1,hdbt2….}
7 | Get input framerate 获取输入帧频 | GET FRAMERATE in [CR/LF] | GET FRAMERATE hdmi1[CR/LF] | FRAMERATE in prm [CR/LF] | FRAMERATE hdmi1 25 [CR/LF] | FR is short for framerate in = {hdmi1,hdmi2,hdmi3,hdmi4,….. vga1,vga2,…. hdbt1,hdbt2….} prm = {24,25,30,50,60}
8 | Get Output framerate 获取输出帧频 | GET FRAMERATE out[CR/LF] | GET FRAMERATE out1[CR/LF] | FRAMERATE out prm [CR/LF] | FRAMERATE out1 25 [CR/LF] | FR is short for framerate out = {hdmi1,hdmi2,hdmi3,hdmi4…，hdbt1,hdbt2...}; prm= {24,25,30,50,60}
9 | Get Input colorspace 获取输入colorspace | GET COLORSPACE in [CR/LF] | GET COLORSPACE hdmi1[CR/LF] | COLORSPACE in prm [CR/LF] | COLORSPACE hdmi1 yuv444[CR/LF] | CS is short for colorspace in = {hdmi1,hdmi2,hdmi3,hdmi4,….. vga1,vga2,…. hdbt1,hdbt2….,dp1,dp2...} prm = {yuv422,yuv444,yuv420,rgb444}
10 | Get Output colorspace 获取输出 colorspace | GET COLORSPACE out[CR/LF] | GET COLORSPACE hdmi1[CR/LF] | COLORSPACE OUT prm [CR/LF] | COLORSPACE hdmi1 yuv444[CR/LF] | CS is short for colorspace out = {hdmi1,hdmi2,hdmi3,hdmi4…，hdbt1,hdbt2...}; prm = {yuv422,yuv444,yuv420,rgb444}
11 | Set Output colorspace 设置输出Colorspace | SET COLORSPACE out prm[CR/LF] | SET CCOLORSPACES hdmi1 yuv444[CR/LF] | COLORSPACE out prm [CR/LF] | COLORSPACE hdmi1 yuv444[CR/LF] | CS is short for colorspace out = {hdmi1,hdmi2,hdmi3,hdmi4…，hdbt1,hdbt2...}; prm= {yuv422,yuv444,yuv420,rgb444}
12 | Get Input signal type 获取输入信号的类型 | GET SIGNALTYPE in [CR/LF] | GET SIGNALTYPE hdmi1[CR/LF] | SIGNALTYPE in prm[CR/LF] | SIGNALTYPE hdmi1 hdmi[CR/LF] | ST is short for signal type in= {hdmi1,hdmi2,hdmi3,hdmi4,vga1,vga2,hdbt1,hdbt2} prm = {dvi,hdmi}
13 | Get Output signal type 获取输出信号的类型 | GET SIGNALTYPE out[CR/LF] | GET SIGNALTYPE hdmi1[CR/LF] | SIGNALTYPE out prm[CR/LF] | SIGNALTYPE hdmi1 hdmi[CR/LF] | ST is short for signal type out = {hdmi1,hdmi2,hdmi3,hdmi4…，hdbt1,hdbt2...}; prm = {dvi,hdmi}
HDCP
13 | Get Input HDCP status 获取输入端口的HDCP 状态 | GET HDCP_IN in[CR/LF] | GET HDCP_IN hdmi1[CR/LF] | HDCP_IN in prm[CR/LF] | HDCP_IN hdmi1hdcp1.4[CR/LF] | in= {hdmi1,hdmi2,hdmi3,hdmi4,…,hdmi20,vga1,vga2,hdbt1,hdbt2,…,hdbt20,dp} prm = {hdcp1.4，hdcp2.2，off...}// off means without HDCP
14 | Get Output HDCP status 获取输出端口的HDCP 状态 | GET HDCP_OUT out [CR/LF] | GET HDCP_OUT hdmi1[CR/LF] | HDCP_OUT out prm[CR/LF] | HDCP_OUT hdmi1on[CR/LF] | out = {hdmi1,hdmi2,hdmi3,hdmi4…，hdbt1,hdbt2...}; prm = {hdcp1.4，hdcp2.2，off...}// off means without HDCP
15 | Set Output HDCP 设置输出HDCP | SET HDCP out prm[CR/LF] | SET HDCP hdmi1 follow[CR/LF] | HDCP out prm[CR/LF] | HDCP hdmi1follow[CR/LF] | out = {hdmi1,hdmi2,hdmi3,hdmi4…，hdbt1,hdbt2...}; prm = { follow，hdcp1.4，hdcp2.2，off...}// off means without HDCP，follow means source use hdcp 1.4 ,then output also use hdcp 1.4. the same with hdcp 2.2 and off.
16 | Set Input HDCP support ON/OFF 设置输入口是否支持HDCP | SET HDCPSUPPORT_ONOFF in prm[CR/LF] | SET HDCPSUPPORT_ONOFF hdmi on[CR/LF] | HDCPSUPPORT_ONOFF in prm[CR/LF] | HDCPSUPPORT_ONOFF hdmi on[CR/LF] | HDCPSUPPORT_ONOFF will control source hdcp support on or off prm = {on,off} in = {hdmi1,hdmi2,hdmi3,hdmi4,….. vga1,vga2,…. hdbt1,hdbt2….,dp1,dp2...}
17 | Get Input HDCP support ON/OFF Status 获取输入口是否支持HDCP | GET HDCPSUPPORT_ONOFF in [CR/LF] | GET HDCPSUPPORT_ONOFF hdmi[CR/LF] | HDCPSUPPORT_ONOFF in prm[CR/LF] | HDCPSUPPORT_ONOFF hdmi on[CR/LF] | HDCPSUPPORT_ONOFF is short for HDCP support prm = {on,off} in = {hdmi1,hdmi2,hdmi3,hdmi4,….. vga1,vga2,…. hdbt1,hdbt2….,dp1,dp2...}
EDID
1 | Set Input EDID 设置输入口的EDID | SET EDID in prm[CR/LF] | SET EDID hdmi1 fix1[CR/LF] | EDID in prm[CR/LF] | EDID hdmi1 fix1[CR/LF] | in = {hdmi1,hdmi2,hdmi3,hdmi4…,vga1,vga2…，hdbt1,hdbt2…，dp1,dp2…，dvi1,dvi2...}; prm = {fix1,fix2,fix3… copy_hdmi1,copy_hdmi2,…,write….} fix 1, fix2, fix3 … is one of fix EDID defined in PRD. such as {1080P@60,1080i@60.....} copy_hdmi1,copy_hdmi2,… is copy form one of output. write means copied from WebUI or API;
2 | Get All Input EDID status 获取输入口的EDID | GET EDID all [CR/LF] | GET EDID all[CR/LF] | EDID in prm[CR] EDID in prm[CR]… EDID in prm[CR/LF] | EDID hdmi1 fix1[CR] EDID hdmi2 copy_hdmi1[CR]… EDID hdmi3 write[CR/LF]
3 | Get one input EDID Status 获取一个输入口的EDID | GET EDID in [CR/LF] | GET EDID hdmi1 [CR/LF] | EDID in prm[CR/LF] | EDID hdmi1 fix1[CR/LF]
4 | Set Write Input EDID 把EDID 写到某一个Input 口 | SET EDID_W in prm[CR/LF] | SET EDID_W hdmi1 XX…XX[CR/LF] | EDID_W in OK[CR/LF] | EDID_W hdmi1 OK[CR/LF] EDID_W hdmi1 Error[CR/LF] --- Check Sum Error | Write EDID content to input. in = {hdmi1,hdmi2,hdmi3,hdmi4…,vga1,vga2…，hdbt1,hdbt2…，dp1,dp2…，dvi1,dvi2...}; prm = 256 bytes edid data
5 | Get Read Output EDID 获取一个output 口的EDID | GET EDID_R out[CR/LF] | GET EDID_R hdmi1[CR/LF] | EDID_R out prm[CR/LF] | EDID_R hdmi1 XX…XX[CR/LF] | Read EDID content form output. out = {hdmi1,hdmi2,hdmi3,hdmi4…,vga1,vga2…，hdbt1,hdbt2…，dp1,dp2…，dvi1,dvi2...}; prm = 256 bytes edid data
USB Matrix
1 | Set USB Work Model 设置USB 切换模式 | SET USBMODEL prm[CR/LF] | SET USBMODEL follow[CR/LF] | USBMODEL prm[CR/LF] | USBMODEL follow[CR/LF] | USBMODEL is short for usb model. prm = {follow,independent}
2 | Get USB Work Model 获取USB 切换模式 | GET USBMODEL[CR/LF] | GET USBMODEL[CR/LF] | USBMODEL prm[CR/LF] | USBMODEL follow[CR/LF] | USBMODEL is short for usb model. prm = {follow,independent}
Especially status for 16*16 Matrix
1 | Get selected board link status 获取所选板卡的链接状态 | GET BLINK prm1[CR/LF] | GET BLINK mainboard[CR/LF] | BLINK prm1 prm2[CR/LF] | BLINK mainboard normal[CR/LF] | BLINK is short for board link. prm1 = {mainboard，Inputboard1，Inputboard2,…,Outputboard1，Outputboard2，Outputboard3….,} prm2 = {normal,error,...}
2 | Get all boards link status 获取所有板卡的链接状态 | GET BLINK all[CR/LF] | GET BLINK all[CR/LF] | BLINK prm1 prm2[CR] BLINK prm1 prm2[CR] ... BLINK prm1 prm2[CR/LF] | BLINK mainboard normal[CR] BLINK Inputboard1 normal[CR] … BLINK Outputboard1 normal[CR/LF]
3 | Get selected board model status 获取所选择板卡的类型 | GET BMODEL prm1[CR/LF] | GET BMODEL mainboard[CR/LF] | BMODEL prm1 prm2[CR/LF] | BMODEL mainboard control[CR/LF] | BMODEL is short for board model. prm1 = {mainboard，Inputboard1，Inputboard2,…,Outputboard1，Outputboard2，Outputboard3….,} prm2 = {control,hdmiinput,hdbtinput,audioinput,hdbtoutput,audiooutput,...}
4 | Get all boards model status 获取所有板卡的类型 | GET BMODEL all[CR/LF] | GET BMODEL all[CR/LF] | BMODEL prm1 prm2[CR] BMODEL prm1 prm2[CR] ... BMODEL prm1 prm2[CR/LF] | BMODEL mainboard control[CR] BMODEL Inputboard1 hdmiinput[CR] … BMODEL Outputboard1 audiooutput[CR/LF]
5 | Get selected board temperature status 获取指定板卡的温度 | GET BTEMP prm1[CR/LF] | GET BTEMP mainboard[CR/LF] | BTEMP prm1 prm2[CR/LF] | BTEMP mainboard XX[CR/LF] | BTEMPERATURE is short for board temperature. prm1 = {mainboard，Inputboard1，Inputboard2,…,Outputboard1，Outputboard2，Outputboard3….,} prm2 = temperature data
6 | Get all boards temperature status 获取所有板卡的温度 | GET BTEMP all[CR/LF] | GET BTEMP all[CR/LF] | BTEMP prm1 prm2[CR] BTEMP prm1 prm2[CR] … BTEMP prm1 prm2[CR/LF] | BTEMP mainboard XX[CR] BTEMP Inputboard1 XX[CR] … BTEMP Outputboard1 XX[CR/LF]
7 | Get selected board f/w version 获取指定板卡的版本号 | GET BVER prm1 [CR/LF] | GET BVER mainboard[CR/LF] | BVER prm1 prm2[CR/LF] | BVER mainboard armv1.1+mcuv1.2[CR/LF] | BVER is short for board version. prm1 = {mainboard，Inputboard1，Inputboard2,…,Outputboard1，Outputboard2，Outputboard3….,} prm2 = {…}// according to actual f/w version
8 | Get all boards f/w version 获取指定板卡的版本号 | GET BVER all [CR/LF] | GET BVER all[CR/LF] | BVER prm1 prm2[CR] BVER prm1 prm2[CR] … BVER prm1 prm2[CR/LF] | BVER mainboard armv1.1+mcuv1.2[CR] BVER Inputboard1 armv1.1+mcuv1.2[CR] … BVER Outputboard1 armv1.1[CR/LF]
9 | Get selected board ipaddress 获取所选板卡的IP | GET BIP prm1 [CR/LF] | GET BIP mainboard[CR/LF] | BIP prm1 ip4addr xx.xx.xx.xx netmask xx.xx.xx.xx gateway xx.xx.xx.xx[CR/LF] | BIP mainboard ip4addr xx.xx.xx.xx netmask xx.xx.xx.xx gateway xx.xx.xx.xx[CR/LF] | BIP is short for board ipaddress. prm1 = {mainboard，Inputboard1，Inputboard2,…,Outputboard1，Outputboard2，Outputboard3….,}
10 | Get all boards ipaddress 获取所有板卡的IP | GET BIP all [CR/LF] | GET BIP all[CR/LF] | BIP prm1 p4addr xx.xx.xx.xx netmask xx.xx.xx.xx gateway xx.xx.xx.xx[CR] BIP prm1 p4addr xx.xx.xx.xx netmask xx.xx.xx.xx gateway xx.xx.xx.xx[CR] … BIP prm1 p4addr xx.xx.xx.xx netmask xx.xx.xx.xx gateway xx.xx.xx.xx[CR/LF] | BIP mainboard p4addr xx.xx.xx.xx netmask xx.xx.xx.xx gateway xx.xx.xx.xx[CR] BIP Inputboard1 p4addr xx.xx.xx.xx netmask xx.xx.xx.xx gateway xx.xx.xx.xx[CR] … BIP Outputboard p4addr xx.xx.xx.xx netmask xx.xx.xx.xx gateway xx.xx.xx.xx[CR/LF]
11 | Get selected board i2c device status 获取制定板卡的 I2C 设备状态 | GET BI2CSTATUS prm1 [CR/LF] | GET BI2CSTATUS mainboard[CR/LF] | BI2CSTATUS prm1 prm2[CR/LF] | BI2CSTATUS mainboard XXXXX[CR/LF] | BI2CDEVSTATUS is short for board i2c device status. prm1 = {mainboard，Inputboard1，Inputboard2,…,Outputboard1，Outputboard2，Outputboard3….,} prm2 = {…}// according to actual i2c device status
12 | Get all boards i2c device status 获取到所有板卡 I2C 设备的状态 | GET BI2CSTATUS all [CR/LF] | GET BI2CSTATUS all[CR/LF] | BI2CSTATUS prm1 prm2[CR] BI2CSTATUS prm1 prm2[CR] … BI2CSTATUS prm1 prm2[CR/LF] | BI2CSTATUS mainboard XXXXX[CR] BI2CSTATUS Inputboard1 XXXXX[CR] … BI2CSTATUS Outputboard1 XXXXX[CR/LF]
13 | Get selected board power status. 获取制定板卡的供电状态(仅仅对主板有效) | GET BPWRSTATUS prm1 [CR/LF] | GET BPWRSTATUS mainboard[CR/LF] | BPWRSTATUS prm1 prm2[CR/LF] | BPWRSTATUS mainboard XXXXX[CR/LF] | BPOWERSTATUS is short for board power status. prm1 = {mainboard} prm2 = {on,off}// according to actual power status
14 | Get selected board work status. 获取制定板卡的工作状态(仅仅对主板有效) | GET BWORKSTATUS prm1 [CR/LF] | GET BWORKSTATUS mian[CR/LF] | BWORKSTATUS prm1 prm2[CR/LF] | BWORKSTATUS mian XXXXX[CR/LF]
15 | Get selected board selected input hdbt signal link status 获取所选择input hdbt 信号连接状态 | GET HBDT_IN_LINK prm1 [CR/LF] | GET HBDT_IN_LINK hdbt1[CR/LF] | HBDT_IN_LINK prm1 prm2[CR/LF] | HBDT_IN_LINK hdbt1 XXXXX[CR/LF] | HBDT_IN_LINK is short for HDBT Input board hdbt signal link status. prm1 = {hdbt1,hdbt2,,} prm2 = {…}// according to actual hdbt link status
16 | Get selected board selected output hdbt signal link status 获取所选择 output hdbt 信号连接状态 | GET HBDT_OUT_LINK prm1 [CR/LF] | GET HBDT_OUT_LINK hdbt1[CR/LF] | HBDT_OUT_LINK prm1 prm2[CR/LF] | HBDT_OUT_LINK hdbt1 XXXXX[CR/LF] | HBDT_OUT_LINK is short for HDBT Input board hdbt signal link status. prm1 = {hdbt1,hdbt2,,} prm2 = {…}// according to actual hdbt link status
16 | Get all boards all input or output hbdt signal link status 获取所有input hdbt 信号连接状态 | GET HBDT_IN_LINK all [CR/LF] | GET HBDT_IN_LINK all[CR/LF] | HBDT_IN_LINK prm1 prm2[CR] HBDT_IN_LINK prm1 prm2[CR] … HBDT_IN_LINK prm1 prm2[CR/LF] | HBDT_IN_LINK hdbt1 XXXXX[CR] HBDT_IN_LINK hdbt2 XXXXX[CR] … HBDT_IN_LINK hdbt20 XXXXX[CR/LF] | HBDT_IN_LINK is short for HDBT Input board hdbt signal link status. prm1 = {hdbt1,hdbt2,,} prm2 = {…}// according to actual hdbt link status
| Get all boards all input or output hbdt signal link status 获取所有 output hdbt 信号连接状态 | GET HBDT_OUT_LINK all [CR/LF] | GET HBDT_OUT_LINK all[CR/LF] | HBDT_OUT_LINK prm1 prm2[CR] HBDT_OUT_LINK prm1 prm2[CR] … HBDT_OUT_LINK prm1 prm2[CR/LF] | HBDT_OUT_LINK hdbt1 XXXXX[CR] HBDT_OUT_LINK hdbt2 XXXXX[CR] … HBDT_OUT_LINK hdbt20 XXXXX[CR/LF] | HBDT_OUT_LINK is short for HDBT Input board hdbt signal link status. prm1 = {hdbt1,hdbt2,,} prm2 = {…}// according to actual hdbt link status
17 | Get selected board selected output hdbt receiver device type 获取指定HDBT 输出口所连接的receiver 设备类型 | GET HDBT_RCVTYPE prm1 [CR/LF] | GET HDBT_RCVTYPE hdbt1[CR/LF] | HDBT_RCVTYPE prm1 prm2[CR/LF] | HDBT_RCVTYPE hdbt1 internal[CR/LF] | HDBT_RCVTYPE is short for board hdbt receiver device type. prm1 = {hdbt1,hdbt2,,} prm2 = {Internal}// according to actual hdbt link status 如果500ms 没有回复，则证明接收方不是特定的设备。
18 | Get all boards all output hdbt receiver device type 获取所有HDBT 输出口所连接的receiver 设备类型 | GET HDBT_RCVTYPE all [CR/LF] | GET HDBT_RCVTYPE all[CR/LF] | HDBT_RCVTYPE prm1 prm2[CR] HDBT_RCVTYPE prm1 prm2[CR] … HDBT_RCVTYPE prm1 prm2[CR/LF] | HDBT_RCVTYPE hdbt1 internal[CR] HDBT_RCVTYPE hdbt2 internal[CR] … HDBT_RCVTYPE hdbt20 internal[CR/LF]
Debug Info
1 | Set debug enable or disable Debug 信息打开/关闭 | SET DBG_ONOFF prm[CR/LF] | SET DBG_ONOFF on[CR/LF] | DBG_ONOFF prm[CR/LF] | DBG_ONOFF on [CR/LF] | DBG_ONOFF is enable or diable debug DEBUG is debug} prm = {on,off}
2 | Set debug level 设置debug 信息的Log 级别 | SET DBG_LEVEL prm[CR/LF] | SET DBG_LEVEL 2 [CR/LF] | DBG_LEVEL prm[CR/LF] | DBG_LEVEL 2 [CR/LF] | DBG_LEVEL is debug level prm = {1~5}// 5 is the highest level,
3 | Get debug status 获取debug 信息的状态，如有处于打开状态，则直接显示log 级别，如果处于关闭状态，则直接显示Off。 | GET DBG_STATUS[CR/LF] | GET DBG_STATUS[CR/LF] | DBG_STATUS prm[CR/LF] | DBG_STATUS 2[CR/LF] | DBG_STATUS is debug status prm = {1,2,3,4,5,off} if debug is enable ,it will reture log level
System Info
1 | Factory reset 回复出厂设置 | RESET [prm][CR/LF] | RESET[CR/LF] | RESET [prm] [CR/LF] | RESET[CR/LF] | prm = {mainboard，Inputboard1，Inputboard2,…,Outputboard1，Outputboard2，Outputboard3….,} //prm参数可选，当没有这个参数的时候指的是整机操作，当携带这个参数时候指的是单板操作。
2 | system reboot 设备重启 | REBOOT [prm] [CR/LF] | REBOOT[CR/LF] | REBOOT [prm][CR/LF] | REBOOT[CR/LF] | prm = {mainboard，Inputboard1，Inputboard2,…,Outputboard1，Outputboard2，Outputboard3….,} //prm参数可选，当没有这个参数的时候指的是整机操作，当携带这个参数时候指的是单板操作。
3 | Set standby on or off 待机开关 | SET STANDBY_ONOFF prm[CR/LF] | SET STANDBY_ONOFF on[CR/LF] | STANDBY_ONOFF prmCR/LF] | STANDBY_ONOFF on [CR/LF] | STANDBY = {standby} prm = {on,off}
4 | Get standby status 获取待机状态 | GET STANDBY_STATUS [CR/LF] | GET STANDBY_STATUS [CR/LF] | STANDBY_STATUS prm[CR/LF] | STANDBY_STATUS on [CR/LF] | STANDBY = {standby} prm = {on,off}
Update info
1 | Get selected target f/w version 获取制定设备的版本号 | GET VER target [CR/LF] | GET VER module1[CR/LF] | VER target prm[CR/LF] | VER module1 1.2[CR/LF] | VER = {ver} target={module1，module2…..} prm = {…}// according to actual f/w version
2 | Get All target f/w version 获取所有设备的版本号 | GET VER all[CR/LF] | GET VER all [CR/LF] | VER target prm [CR] VER target prm [CR] VER target prm [CR/LF] | VER module1 1.2[CR] VER module2 1.3[CR] VER module3 1.4[CR/LF] | VER = {ver} target={module1，module2…..} prm = {…}// according to actual f/w version
3 | Upgrade module 升级设备 | UPG [prm][CR/LF] | UPG CR/LF] | UPG [prm][CR/LF] | UPG [CR/LF] | UPG = upgrade prm= {xxx} //prm参数可选，当没有这个参数的时候指的是升级本机，当携带这个参数时候指的是升级制定的平台。 xxx:it means upgrade other mcu through current mcu.forexample: IN MX0802 project,If you want upgrade 9180,you must pass through main MCU,because main mcu link FPGA directly.So CMD: UPG 9180_A is upgrade 9180 by main mcu.
LAN Module
1 | Set static IP address 设置静态IP | SET IPADDRESS STATIC ip4addr xx.xx.xx.xx netmask xx.xx.xx.xx gateway xx.xx.xx.xx [CR/LF] | SET IPADDRESS STATIC ip4addr 192.168.11.243 netmask 255.255.255.0 gateway 192.168.2.1 [CR/LF] | IPADDRESS STATIC ip4addr xx.xx.xx.xx netmask xx.xx.xx.xx gateway xx.xx.xx.xx [CR/LF] | IPADDRESS STATIC ip4addr 192.168.11.243 netmask 255.255.255.0 gateway 192.168.2.1 [CR/LF] | IPADDRESS = {ipaddress} STATIC = {static}
2 | Set DHCP IP address 设置HDCP IP | SET IPADDRESS dhcp[CR/LF] | SET IPADDRESS dhcp [CR/LF] | IPADDRESS dhcp [CR/LF] | IPADDRESS dhcp [CR/LF] | IPADDRESS = {ipaddress}
3 | GET IP address 获取IP 地址 | GET IPADDRESS[CR/LF] | GET IPADDRESS[CR/LF] | IPADDRESS dhcp [CR/LF] OR IPADDRESS STATIC ip4addr xx.xx.xx.xx netmask xx.xx.xx.xx gateway xx.xx.xx.xx [CR/LF] | IPADDRESS dhcp [CR/LF] OR IPADDRESS STATIC ip4addr 192.168.11.243 netmask 255.255.255.0 gateway 192.168.2.1 [CR/LF] | IPADDRESS = {ipaddress} STATIC = {static}
4 | Set Web login password 设置Web 登陆密码 | SET WEBLOGINPWD name oldpwd newpwd[CR/LF] | SET WEBLOGINPWD admin 123456 111222[CR/LF] | User name or password wrong[CR/LF] OR Password changed successfully [CR/LF] | User name or password wrong[CR/LF] OR Password changed successfully [CR/LF] | WEBLOGINPWD = {webloginpwd}
5 | Set Telnet login password 设置Telnet 登陆密码 | SET TELNETLOGINPWD oldpwd newpwd[CR/LF] | SET TELNETLOGINPWD 123456 111222[CR/LF] | Password wrong[CR/LF] OR Password changed successfully [CR/LF] | User name or password wrong[CR/LF] OR Password changed successfully [CR/LF] | TELNETLOGINPWD = {telnetloginpwd}
Preset scene
1 | Save Preset Scene 设置预设场景(具体场景需要保存什么内容，产品经理会写在需求说明书里面，当有预设场景的命令下达，设备应该按照需要备份相关状态。) | SAVE PRESET_SCENE prm[CR/LF] | SAVE PRESET_SCENE 1[CR/LF] | PRESET_SCENE prm[CR/LF] | PRESET_SCENE 1[CR/LF] | prm = {1,2,3…..}//
2 | Restore Preset Scene 恢复预设场景 | RESTORE PRESET_SCENE prm[CR/LF] | RESTORE PRESET_SCENE 1[CR/LF] | PRESET_SCENE prm[CR/LF] | PRESET_SCENE 1[CR/LF] | prm = {1,2,3…..}//

## V2.3(20151109) (hidden)
IDX | Function Description | ASCII command Host To Switcher | CMD Example | Response Info Switcher To Host | Response Example | parameter Description | Note（Internal Only，Not Release to Custom）
API Control
1 | Set API Cmd On/Off API 命令开关 | SET API_ONOFF prm [CR/LF] | SET API_ONOFF on [CR/LF] | API_ONOFF prm [CR/LF] | API_ONOFF on [CR/LF] | prm = {on,off} | 当API命令开启时，API 命令与按键，红外同时有效。 当API 命令禁用时，不能通过API命令配置系统
2 | Get API Cmd Status 获取API 命令状态， | GET API_ONOFF[CR/LF] | GET API_ONOFF[CR/LF] | API_ONOFF prm [CR/LF] | API_ONOFF on [CR/LF] | prm = {on,off} | 不管API命令是否开启或者是关闭，获取API ONOFF 的状态都是可以获取的。
Normal switch case
1 | Set Auto Switch on/off 自动切换开关 | SET AUTOSW_ONOFF prm [CR/LF] | SET AUTOSW_ONOFF on [CR/LF] | AUTOSW_ONOFF prm [CR/LF] | AUTOSW_ONOFF on [CR/LF] | prm = {on,off} | 当自动切换功能打开时，系统进入自动切换状态，同时手动按键切换功能有效。 当自动切换功能关闭时，系统只能通过手动按键切换。
2 | Get Auto Switch on/off Status 获取自动切换开关状态 | GET AUTOSW_ONOFF [CR/LF] | GET AUTOSW_ONOFF [CR/LF] | AUTOSW_ONOFF prm [CR/LF] | AUTOSW_ONOFF on [CR/LF]
3 | Set Auto Switch mode 设置自动切换模式 | SET AUTOSW_MODE prm [CR/LF] | SET AUTOSW_MODE priority [CR/LF] | AUTOSW_MODE prm [CR/LF] | AUTOSW_MODE priority [CR/LF] | prm = {priority，last_connected} priority : 按照产品预先定义的优先级原则。 Last_connected : 按照最后插入的视频信号出图原则
4 | Get Auto Switch mode 获取自动切换模式 | GET AUTOSW_MODE [CR/LF] | GET AUTOSW_MODE[CR/LF] | AUTOSW_MODE prm [CR/LF] | AUTOSW_MODE priority [CR/LF]
5 | Switch Input for Output (把某一个video source切给特定的sink) | SET SW in out[CR/LF] | SET SW hdmi1 hdbt1[CR/LF] | SW in out[CR/LF] | SW hdmi1 hdbt1[CR/LF] | SW is short for switch in = {hdmi1,hdmi2,hdmi3,hdmi4…,vga1,vga2…，hdbt1,hdbt2…，dp1,dp2…，dvi1,dvi2...};//同类型只有唯一端口时不需带序号(下同) out = {hdmi1,hdmi2,hdmi3,hdmi4…,vga1,vga2…，hdbt1,hdbt2…，dp1,dp2…，dvi1,dvi2...}; | SW is short for switch in = {hdmi1,hdmi2,hdmi3,hdmi4…,vga1,vga2…，hdbt1,hdbt2…，dp1,dp2…，dvi1,dvi2...};//同类型只有唯一端口时不需带序号(下同) out = {hdmi1,hdmi2,hdmi3,hdmi4…,vga1,vga2…，hdbt1,hdbt2…，dp1,dp2…，dvi1,dvi2...};
6 | switch indicate input for all outputs (把某一个video source切给所有的output) | SET SW in all[CR/LF] | SET SW hdmi1 all [CR/LF] | SW in all [CR/LF] | SW hdmi1 all[CR/LF] | SW is short for switch in = {hdmi1,hdmi2,hdmi3,hdmi4…,vga1,vga2…，hdbt1,hdbt2…，dp1,dp2…，dvi1,dvi2...}; all = {all}; | SW is short for switch in = {hdmi1,hdmi2,hdmi3,hdmi4…,vga1,vga2…，hdbt1,hdbt2…，dp1,dp2…，dvi1,dvi2...}; all = {all};
7 | get which input mapping to the indicate Output (根据video output 来获取当前video input) | GET MP out[CR/LF] | GET MP hdbt1[CR/LF] | Mp in out[CR/LF] | MP hdmi1 hdbt1[CR/LF] | MP is short for mapping in = {hdmi1,hdmi2,hdmi3,hdmi4…,vga1,vga2…，hdbt1,hdbt2…，dp1,dp2…，dvi1,dvi2...} out = {hdmi1,hdmi2,hdmi3,hdmi4…,vga1,vga2…，hdbt1,hdbt2…，dp1,dp2…，dvi1,dvi2...}; | MP is short for mapping in = {hdmi1,hdmi2,hdmi3,hdmi4…,vga1,vga2…，hdbt1,hdbt2…，dp1,dp2…，dvi1,dvi2...} out = {hdmi1,hdmi2,hdmi3,hdmi4…,vga1,vga2…，hdbt1,hdbt2…，dp1,dp2…，dvi1,dvi2...};
8 | get which output mapping to all input (获取当前所有video input 和 video output的对应关系) | GET MP all[CR/LF] | GET MP all [CR/LF] | MP in out[CR]... MP in out[CR/LF] | MP hdmi1 hdmi1[CR]... MP hdmi2 hdmi2[CR/LF] | MP is short for mapping in = {hdmi1,hdmi2,hdmi3,hdmi4…,vga1,vga2…，hdbt1,hdbt2…，dp1,dp2…，dvi1,dvi2...}; out = {hdmi1,hdmi2,hdmi3,hdmi4…,vga1,vga2…，hdbt1,hdbt2…，dp1,dp2…，dvi1,dvi2...}; all = {all}; | MP is short for mapping in = {hdmi1,hdmi2,hdmi3,hdmi4…,vga1,vga2…，hdbt1,hdbt2…，dp1,dp2…，dvi1,dvi2...}; out = {hdmi1,hdmi2,hdmi3,hdmi4…,vga1,vga2…，hdbt1,hdbt2…，dp1,dp2…，dvi1,dvi2...}; all = {all};
9 | Audio Switch Input for Output (把某一个audio source切给特定的audio output) | SET AUDIOSW in out[CR/LF] | SET AUDIOSW extraction1 audioout1[CR/LF] | AUDIOSW in out[CR/LF] | AUDIOSW extraction1 audioout1[CR/LF] | AUDIOSW is short for audio switch in = {extraction1,extraction2,…,digital1,digital2,…,analog1,analog2,…,arc1,arc2,…};//同类型只有唯一端口时不需带序号(下同) out = {audioout1,audioout2,…}; | AUDIOSW is short for audio switch in = {extraction1,extraction2,…,digital1,digital2,…,analog1,analog2,…,arc1,arc2,…};//同类型只有唯一端口时不需带序号(下同) out = {audioout1,audioout2,…};
10 | audio switch indicate input for all outputs (把某一个audio source切给所有的output) | SET ADUIOSW in all[CR/LF] | SET AUDIOSW extraction1 all [CR/LF] | AUDIOSW in all [CR/LF] | AUDIOSW extraction1 all[CR/LF] | AUDIOSW is short for audio switch in = {extraction1,extraction2,…,digital1,digital2,…,analog1,analog2,…,arc1,arc2,…} all = {all}; | AUDIOSW is short for audio switch in = {extraction1,extraction2,…,digital1,digital2,…,analog1,analog2,…,arc1,arc2,…} all = {all};
11 | get which audio input mapping to the indicate Output (根据audio output 来获取当前audio input) | GET AUDIOMP out[CR/LF] | GET AUDIOMP audioout1[CR/LF] | AUDIOMP in out[CR/LF] | AUDIOMP extraction1 audioout1[CR/LF] | AUDIOSW is short for audio switch in = {extraction1,extraction2,…,digital1,digital2,…,analog1,analog2,…,arc1,arc2,…}; out = {audioout1,audioout2,…}; | AUDIOSW is short for audio switch in = {extraction1,extraction2,…,digital1,digital2,…,analog1,analog2,…,arc1,arc2,…}; out = {audioout1,audioout2,…};
12 | get which output mapping to all audio input (获取当前所有audio input 和 audio output的对应关系) | GET AUDIOMP all[CR/LF] | GET AUDIOMP all [CR/LF] | AUDIOMP in out[CR]... AUDIOMP in out[CR/LF] | AUDIOMP extraction1 audioout1[CR]... AUDIOMP extraction2 audioout2[CR/LF] | AUDIOSW is short for audio switch in = {extraction1,extraction2,…,digital1,digital2,…,analog1,analog2,…,arc1,arc2,…}; out = {audioout1,audioout2,…}; all = {all}; | AUDIOSW is short for audio switch in = {extraction1,extraction2,…,digital1,digital2,…,analog1,analog2,…,arc1,arc2,…}; out = {audioout1,audioout2,…}; all = {all};
13 | usb Switch Input for Output (把某一个USB source切给特定的USB output) | SET USBSW in out[CR/LF] | SET USBSW usbfrontin usbout1[CR/LF] | USBSW in out[CR/LF] | USBSW usbfrontin usbout1[CR/LF] | USBSW is short for usb switch in = {usbfrontin, usbin1,usbin2,…};//usbfrontin在16*16矩阵中指的是前面板的输入（下同）。 out = {usbout1,usbout2,…}; | USBSW is short for usb switch in = {usbfrontin, usbin1,usbin2,…};//usbfrontin在16*16矩阵中指的是前面板的输入（下同）。 out = {usbout1,usbout2,…};
14 | usb switch indicate input for all outputs (把某一个usb source切给所有的output) | SET USBSW in all[CR/LF] | SET USBSW usbin1 all [CR/LF] | USBSW in all [CR/LF] | USBSW usbin1 all[CR/LF] | USBSW is short for usb switch in = {usbfrontin, usbin1,usbin2,…}; out = {usbout1,usbout2,…}; all = {all}; | USBSW is short for usb switch in = {usbfrontin, usbin1,usbin2,…}; out = {usbout1,usbout2,…}; all = {all};
15 | get which usb input mapping to the indicate Output (根据usb output 来获取当前usb input) | GET USBMP out[CR/LF] | GET USBMP usbout1[CR/LF] | USBMP in out[CR/LF] | USBMP usbin1 usbout1[CR/LF] | USBSW is short for usb switch in = {usbfrontin, usbin1,usbin2,…}; out = {usbout1,usbout2,…}; | USBSW is short for usb switch in = {usbfrontin, usbin1,usbin2,…}; out = {usbout1,usbout2,…};
16 | get which output mapping to all usb input (获取当前所有usb input 和 usb output的对应关系) | GET USBMP all[CR/LF] | GET USBMP all [CR/LF] | USBMP in out[CR]... USBMP in out[CR/LF] | USBMP usbin1 usbout1[CR]... USBMP usbin2 usbout2[CR/LF] | USBSW is short for usb switch in = {usbfrontin, usbin1,usbin2,…}; out = {usbout1,usbout2,…}; all = {all}; | USBSW is short for usb switch in = {usbfrontin, usbin1,usbin2,…}; out = {usbout1,usbout2,…}; all = {all};
Especially control or config for Sandex series
1 | Set Order 开始排序 | SET ORDER [CR/LF] | SET ORDER [CR/LF] | ORDER [CR/LF] | ORDER [CR/LF] | 此条CMD 可以让链接的设备开始排序。 | 此条CMD 可以让链接的设备开始排序。
2 | Get Order 获取设备的排队序号 | GET ORDER [CR/LF] | GET ORDER[CR/LF] | ORDER prm [CR/LF] | ORDER X [CR/LF] | 此条CMD 可以获取当前设备的排队序号。 prm = sequence number | 此条CMD 可以获取当前设备的排队序号。 prm = sequence number
3 | Set Subgroup 设置分组标记 | SET SUBGROUP prm1 prm2 [CR/LF] | SET SUBGROUP self true [CR/LF] | SUBGROUP prm1 prm2 [CR/LF] | SUBGROUP self true [CR/LF] | prm1 = {self, all} //self :是指本台设备 //all 是针对链路中的所有Sandex prm2 = {true,false} | prm1 = {self, all} //self :是指本台设备 //all 是针对链路中的所有Sandex prm2 = {true,false}
4 | Get Subgroup 获取分组标记 | GET SUBGROUP [CR/LF] | GET SUBGROUP [CR/LF] | SUBGROUP prm [CR/LF] | SUBGROUP true [CR/LF]
5 | Set ShowMe Sign 设置 ShowMe 信号 | SET SHOWME prm [CR/LF] | SET SHOWMEtrue [CR/LF] | SHOWME prm [CR/LF] | SHOWME true [CR/LF] | SHOWME is short for showme sign. prm = {true,false} | SHOWME is short for showme sign. prm = {true,false}
6 | Get ShowMe Sign 获取 Show Me 信号 | GET SHOWME [CR/LF] | GET SHOWME [CR/LF] | SHOWME prm [CR/LF] | SHOWME true [CR/LF] | SHOWME is short for showme sign. prm = {true,false} | SHOWME is short for showme sign. prm = {true,false}
7 | Set Device Alias 设置设备别名 | SET ALIAS prm [CR/LF] | SET ALIAS XXXXX [CR/LF] | ALIAS prm [CR/LF] | ALIAS XXXXX [CR/LF] | ALIAS = {alias} prm = 16 bytes device alias | ALIAS = {alias} prm = 16 bytes device alias
8 | Get Device Alias 获取设备别名 | GET ALIAS [CR/LF] | GET ALIAS [CR/LF] | ALIAS prm [CR/LF] | ALIAS XXXXX [CR/LF] | ALIAS = {alias} prm = 16 bytes device alias | ALIAS = {alias} prm = 16 bytes device alias
9 | Get Ring marker 获取环形标记 | GET RING_MARKER [CR/LF] | GET RING_MARKER [CR/LF] | RING_MARKER prm [CR/LF] | RING_MARKER true [CR/LF] | RING_MARKER is loop link sign. prm = {true,false} | RING_MARKER is loop link sign. prm = {true,false}
CEC Control
1 | Set CEC function enalbe/disable 设置CEC Function enable/disable | SET CECCMD_ONOFF prm[CR/LF] | SET CECCMD_ONOFF on[CR/LF] | CECCMD_ONOFF prm[CR/LF] | CECCMD_ONOFF on[CR/LF] | prm = {on,off} 当CEC CMD 禁用之后，CEC module 的所有功能均失效，包括自动CEC。 当CEC CMD 打开之后，下列CEC CMD 有效。 | prm = {on,off} 当CEC CMD 禁用之后，CEC module 的所有功能均失效，包括自动CEC。 当CEC CMD 打开之后，下列CEC CMD 有效。
| Get CEC function enalbe/disable 获取CEC Function enable/disable | GET CECCMD_ONOFF [CR/LF] | GET CECCMD_ONOFF [CR/LF] | CECCMD_ONOFF prm[CR/LF] | CECCMD_ONOFF on[CR/LF]
1 | Set CEC POWER ON/OFF 设置CEC 控制sink 开关机，立即执行 | SET CECPWR_ONOFF out prm[CR/LF] | SET CECPWR_ONOFF hdmi1 on[CR/LF] | CECPWR_ONOFF out prm[CR/LF] | CECPWR_ONOFF hdmi1 on[CR/LF] | CECPWR_ONOFF will control sink power is on or off prm = {on,off} out = {hdmi1,hdmi2,hdmi3,hdmi4…，hdbt1,hdbt2...};//同类型只有唯一端口时不需带序号(下同) | CECPWR_ONOFF will control sink power is on or off prm = {on,off} out = {hdmi1,hdmi2,hdmi3,hdmi4…，hdbt1,hdbt2...};//同类型只有唯一端口时不需带序号(下同)
2 | Get CEC POWER ON/OFF Status 获取CEC 控制sink 开关机状态 | GET CECPWR_ONOFF out [CR/LF] | GET CECPWR_ONOFF hdmi1[CR/LF] | CECPWR_ONOFF out prm[CR/LF] | CECPWR_ONOFF hdmi1 on[CR/LF] | CECPWR is short for CEC Power prm = {on,off} out = {hdmi1,hdmi2,hdmi3,hdmi4…，hdbt1,hdbt2...}; | CECPWR is short for CEC Power prm = {on,off} out = {hdmi1,hdmi2,hdmi3,hdmi4…，hdbt1,hdbt2...};
| Set CEC AUTO POWER ON/OFF 设置CEC 自动控制sink 开关机 | SET CECAUTO_ONOFF out prm[CR/LF] | SET CECAUTO_ONOFF hdmi1 on[CR/LF] | CECAUTO_ONOFF out prm[CR/LF] | CECAUTO_ONOFF hdmi1 on[CR/LF] | prm = {on,off} out = {hdmi1,hdmi2,hdmi3,hdmi4…，hdbt1,hdbt2...};//同类型只有唯一端口时不需带序号(下同) 当自动CEC禁用时，自动CEC 相关的命令全部失效 | prm = {on,off} out = {hdmi1,hdmi2,hdmi3,hdmi4…，hdbt1,hdbt2...};//同类型只有唯一端口时不需带序号(下同) 当自动CEC禁用时，自动CEC 相关的命令全部失效
| Get CEC AUTO POWER ON/OFF Status 获取CEC 自动控制sink 开关机状态 | GET CECAUTO_ONOFF out prm[CR/LF] | GET CECAUTO_ONOFF hdmi1 on[CR/LF] | CECAUTO_ONOFF out prm[CR/LF] | CECAUTO_ONOFF hdmi1 on[CR/LF]
3 | Set CEC POWER Delay Time 设置CEC 延迟控制sink 开关机，当源没有信号的时候，可以控制sink延迟多长时间自动关机，当源恢复信号的时候，立即开机，prm =0 代表一旦输入没有信号的时候，后端电视立即关机。 | SET CECAUTO_DELAY out prm[CR/LF] | SET CECAUTO_DELAY hdmi1 3[CR/LF] | CECAUTO_DELAY out prm[CR/LF] | CECAUTO_DELAY hdmi1 3[CR/LF] | CECAUTO is short for CEC auto Power Delay Timing out = {hdmi1,hdmi2,hdmi3,hdmi4…，hdbt1,hdbt2...}; prm = {0,1,2,3…,}// according to the actual time counter,1 means 1 minute ,2 means 2 minutes，Default wait time is 3 minutes off means when no active signal, the unit will not auto power off. 0 means when no active signal ,the unit auto power off immediatly. | CECAUTO is short for CEC auto Power Delay Timing out = {hdmi1,hdmi2,hdmi3,hdmi4…，hdbt1,hdbt2...}; prm = {0,1,2,3…,}// according to the actual time counter,1 means 1 minute ,2 means 2 minutes，Default wait time is 3 minutes off means when no active signal, the unit will not auto power off. 0 means when no active signal ,the unit auto power off immediatly.
4 | Get CEC POWER Delay Time Status 获取CEC 延迟多长时间控制Sink 开关机 Status。 | GET CECAUTO_DELAY out [CR/LF] | GET CECAUTO_DELAY hdmi1 [CR/LF] | CECAUTO_DELAY out prm[CR/LF] | CECAUTO_DELAY hdmi1 3[CR/LF]
RS232 Control
1 | Set UART CMD (control display via RS232 command) | SET UARTCMD prm[CR/LF] | SET UARTCMD input1[CR/LF] | UARTCMD prm[CR/LF] | UARTCMD input1[CR/LF] | prm = {input1,input2,input3…,poweron,poweroff} | prm = {input1,input2,input3…,poweron,poweroff}
2 | Set uart control command display control command edit (字符串形式) | SET UARTCMD_STREDIT prm1 prm2[[CR/LF] | SET UARTCMD_STREDIT input1 xxxx[[CR/LF] | UARTCMD_STREDIT prm1 prm2[CR/LF] | UARTCMD_STREDIT input1 xxxx[[CR/LF] | prm1 = {input1,input2,input3…,poweron,poweroff}//PRM1 is the standard command, newest cmd. prm2 = {xxxxxxxxxxxxxxxxxxxxxxxxxxxxxx}//PRM2 is the original command, including 30 chacaters | prm1 = {input1,input2,input3…,poweron,poweroff}//PRM1 is the standard command, newest cmd. prm2 = {xxxxxxxxxxxxxxxxxxxxxxxxxxxxxx}//PRM2 is the original command, including 30 chacaters
3 | Set uart control command display control command edit （16进制形式） | SETEX UARTCMD_HEXEDIT prm1 hex1 hex2 hex3 …. [[CR/LF] | SETEX UARTCMD_HEXEDIT input1 hex1 hex2 hex3 …. [[CR/LF] | UARTCMD_HEXEDIT prm1 hex1 hex2 hex3 …. [CR/LF] | UARTCMD_HEXEDIT input1 xx xx xx xx ….[[CR/LF] | prm1 = {input1,input2,input3…,poweron,poweroff}//PRM1 is the standard command, newest cmd. Hex1, hex2 …. = {xx xx xx xx …. }//hex1, hex2…., is asscii string of hex value. For example, string "123", convent to correct format string is“31 32 33”. | prm1 = {input1,input2,input3…,poweron,poweroff}//PRM1 is the standard command, newest cmd. Hex1, hex2 …. = {xx xx xx xx …. }//hex1, hex2…., is asscii string of hex value. For example, string "123", convent to correct format string is“31 32 33”.
4 | Set UART POWER ON/OFF 设置UART 控制投影仪开关机，立即执行 | SET UARTPWR_ONOFF out prm[CR/LF] | SET UARTPWR_ONOFF hdmi on[CR/LF] | UARTPWR_ONOFF out prm[CR/LF] | UARTPWR_ONOFF hdmi1 on[CR/LF] | UARTPWR_ONOFF will control sink power is on or off prm = {on,off} out = {hdmi};//同类型只有唯一端口时不需带序号(下同) | UARTPWR_ONOFF will control sink power is on or off prm = {on,off} out = {hdmi};//同类型只有唯一端口时不需带序号(下同)
5 | Get UART POWER ON/OFF Status 获取UART 控制投影仪 开关机状态 | GET UARTPWR_ONOFF out [CR/LF] | GET UARTPWR_ONOFF hdmi[CR/LF] | UARTPWR_ONOFF out prm[CR/LF] | UARTPWR_ONOFF hdmi1 on[CR/LF] | UARTPWR is short for UART Power prm = {on,off} out = {hdmi}; | UARTPWR is short for UART Power prm = {on,off} out = {hdmi};
6 | Set UART AUTO POWER ON/OFF 设置UART自动控制投影仪 开关机 | SET UARTAUTO_ONOFF out prm[CR/LF] | SET UARTAUTO_ONOFF hdmi on[CR/LF] | UARTAUTO_ONOFF out prm[CR/LF] | UARTAUTO_ONOFF hdmi on[CR/LF] | prm = {on,off} out = {hdmi};//同类型只有唯一端口时不需带序号(下同) | prm = {on,off} out = {hdmi};//同类型只有唯一端口时不需带序号(下同)
7 | Get UART AUTO POWER ON/OFF Status 获取UART 自动控制投影仪 开关机状态 | GET UARTAUTO_ONOFF out prm[CR/LF] | GET UARTAUTO_ONOFF hdmi on[CR/LF] | UARTAUTO_ONOFF out prm[CR/LF] | UARTAUTO_ONOFF hdmi on[CR/LF]
8 | Set UART POWER Delay Time 通过232 延迟控制sink 开关机，当源没有信号的时候，可以控制sink延迟多长时间自动关机，当源恢复信号的时候，自动开机。 | SET UARTPWR_DELAY out prm[CR/LF] | SET UARTPWR_DELAY hdmi1 3[CR/LF] | UARTPWR_DELAY out prm[CR/LF] | UARTPWR_DELAY hdmi1 3[CR/LF] | UARTPWR_DELAY is short for UART Power Delay Timing out = {hdmi1,hdmi2,hdmi3,hdmi4…，hdbt1,hdbt2...}; prm = {0,1,2,3…,off}// according to the actual time counter,1 means 1 minute ,2 means 2 minutes，Default wait time is 3 minutes off means when no active signal, the unit will not auto power off. 0 means when no active signal ,the unit auto power off immediatly. | UARTPWR_DELAY is short for UART Power Delay Timing out = {hdmi1,hdmi2,hdmi3,hdmi4…，hdbt1,hdbt2...}; prm = {0,1,2,3…,off}// according to the actual time counter,1 means 1 minute ,2 means 2 minutes，Default wait time is 3 minutes off means when no active signal, the unit will not auto power off. 0 means when no active signal ,the unit auto power off immediatly.
9 | Get display POWER Delay Time Status 获取UART延迟多久控制Sink 开关机 Status。 | GET UARTPWR_DELAY out [CR/LF] | GET UARTPWR_DELAY hdmi1 [CR/LF] | UARTPWR_DELAY out prm[CR/LF] | UARTPWR_DELAY hdmi1 3[CR/LF]
Microphone
1 | microphone gain increase 麦克风音量增加一个Step，返回增加音量后的Value | SET MICGAIN_INC mic[CR/LF] | SET MICGAIN_INC mic1[CR/LF] | MICGAIN_INC mic prm[CR/LF] | MICGAIN_INC mic1 60 [CR/LF] | MICGAIN_INC is micgaininc mic = {mic1,mic2...} prm = {0~100} | MICGAIN_INC is micgaininc mic = {mic1,mic2...} prm = {0~100}
2 | microphone gain decrease 麦克风音量减少一个Step，返回减少音量后的Value | SET MICGAIN_DEC mic [CR/LF] | SET MICGAIN_DEC mic1[CR/LF] | MICGAIN_DEC mic prm[CR/LF] | MICGAIN_DEC mic1 40[CR/LF] | MICGAINDEC is micgaindec mic = {mic1,mic2...} prm = {0~100} | MICGAINDEC is micgaindec mic = {mic1,mic2...} prm = {0~100}
3 | microphone gain adjust 直接设置音量大小 | SET MICGAIN_DATA mic prm[CR/LF] | SET MICGAIN_DATA mic1 50 [CR/LF] | MICGAIN_DATA mic prm[CR/LF] | MICGAIN_DATA mic1 50 [CR/LF] | MICGAIN is micgain mic = {mic1,mic2...} prm = {0~100} | MICGAIN is micgain mic = {mic1,mic2...} prm = {0~100}
4 | set gain adjustment step 设置麦克风音量步长 | SET MICGAIN_STEP mic prm [CR/LF] | SET MICGAIN_STEP mic110[CR/LF] | MICGAIN_STEP mic prm [CR/LF] | MICGAIN_STEP mic110[CR/LF] | MICSTEP is micstep mic = {mic1,mic2...} prm = {1~20} | MICSTEP is micstep mic = {mic1,mic2...} prm = {1~20}
5 | get current adjustment step 获取麦克风音量步长 | GET MICGAIN_STEP mic [CR/LF] | GET MICGAIN_STEP mic1[CR/LF] | MICGAIN_STEP mic prm[CR/LF] | MICGAIN_STEP mic1 10[CR/LF] | MICSTEP is micstep mic = {mic1,mic2...} prm = {1~20} | MICSTEP is micstep mic = {mic1,mic2...} prm = {1~20}
6 | get current adjustment gain 获取麦克风音量大小 | GET MICGAIN_DATA mic [CR/LF] | GET MICGAIN_DATA mic1[CR/LF] | MICGAIN_DATA mic prm [CR/LF] | MICGAIN_DATA mic1 50[CR/LF] | MICGAIN is micgain mic = {mic1,mic2...} prm = {0~100} | MICGAIN is micgain mic = {mic1,mic2...} prm = {0~100}
7 | get the status of phantom power 获取幻象供电的Status | GET MICPWR[CR/LF] | GET MICPWR[CR/LF] | MICPWR prm[CR/LF] | MICPWR on [CR/LF] | MICPWR is mic pwr prm = {on,off} | MICPWR is mic pwr prm = {on,off}
volume
1 | volume gain increase 输出音量增加一个Step，返回增加音量后的Value | SET VOLGAIN_INC aout[CR/LF] | SET VOLGAIN_INC hdmi1[CR/LF] | VOLGAIN_INC aout prm[CR/LF] | VOLGAIN_INC hdmi160[CR/LF] | VOLGAININC is volgaininc aout = {hdmi1,hdmi2,hdmi3,hdmi4…，hdbt1,hdbt2...}; prm = {0~100} | VOLGAININC is volgaininc aout = {hdmi1,hdmi2,hdmi3,hdmi4…，hdbt1,hdbt2...}; prm = {0~100}
2 | volume gain decrease 输出音量减少一个Step，返回减少音量后的Value | SET VOLGAIN_DEC aout [CR/LF] | SET VOLGAIN_DEC hdmi1[CR/LF] | VOLGAIN_DEC aout prm[CR/LF] | VOLGAIN_DEC hdmi1 40[CR/LF] | VOLGAINDEC is volgaindec aout = {hdmi1,hdmi2,hdmi3,hdmi4…，hdbt1,hdbt2...}; prm= {0~100} | VOLGAINDEC is volgaindec aout = {hdmi1,hdmi2,hdmi3,hdmi4…，hdbt1,hdbt2...}; prm= {0~100}
3 | volume gain adjust 直接设置输出音量大小 | SET VOLGAIN_DATA aout prm[CR/LF] | SET VOLGAIN_DATA hdmi1 50[CR/LF] | VOLGAIN_DATA aout prm[CR/LF] | VOLGAIN_DATA hdmi1 50[CR/LF] | VOLGAIN is volgain aout = {hdmi1,hdmi2,hdmi3,hdmi4…，hdbt1,hdbt2...}; prm = {0~100} | VOLGAIN is volgain aout = {hdmi1,hdmi2,hdmi3,hdmi4…，hdbt1,hdbt2...}; prm = {0~100}
4 | configure gain adjustment step of volume 设置输出音量步长 | SET VOLGAIN_STEP aout prm[CR/LF] | SET VOLGAIN_STEP hdmi1 10[CR/LF] | VOLGAIN_STEP aout prm[CR/LF] | VOLGAIN_STEP hdmi1 10[CR/LF] | VOLSTEP is volstep aout = {hdmi1,hdmi2,hdmi3,hdmi4…，hdbt1,hdbt2...}; prm = {1~20} | VOLSTEP is volstep aout = {hdmi1,hdmi2,hdmi3,hdmi4…，hdbt1,hdbt2...}; prm = {1~20}
5 | view current adjustment step of volume 获取输出音量步长 | GET VOLGAIN_STEP aout[CR/LF] | GET VOLGAIN_STEP hdmi1[CR/LF] | VOLGAIN_STEP aout prm[CR/LF] | VOLGAIN_STEP hdmi1 10[CR/LF] | VOLSTEP is volstep aout = {hdmi1,hdmi2,hdmi3,hdmi4…，hdbt1,hdbt2...}; prm = {1~20} | VOLSTEP is volstep aout = {hdmi1,hdmi2,hdmi3,hdmi4…，hdbt1,hdbt2...}; prm = {1~20}
6 | view current adjustment gain of volume 获取输出音量大小 | GET VOLGAIN_DATA aout[CR/LF] | GET VOLGAIN_DATA hdmi1[CR/LF] | VOLGAIN_DATA aout prm[CR/LF] | VOLGAIN_DATA hdmi1 50[CR/LF] | VOLGAIN is volgain aout = {hdmi1,hdmi2,hdmi3,hdmi4…，hdbt1,hdbt2...}; prm = {0~100} | VOLGAIN is volgain aout = {hdmi1,hdmi2,hdmi3,hdmi4…，hdbt1,hdbt2...}; prm = {0~100}
7 | audio mute cmd 打开/关闭 输出声音 | SET MUTE aout prm[CR/LF] | SET MUTE hdmi1 on [CR/LF] | MUTE aout prm[CR/LF] | MUTE hdmi1 on [CR/LF] | MUTE is mute aout = {hdmi1,hdmi2,hdmi3,hdmi4…，hdbt1,hdbt2...}; prm = {on,off}// on means mute;off means unmute | MUTE is mute aout = {hdmi1,hdmi2,hdmi3,hdmi4…，hdbt1,hdbt2...}; prm = {on,off}// on means mute;off means unmute
8 | Get audio mute status 获取输出声音 是否处于mute 状态 | GET MUTE aout[CR/LF] | GET MUTE hdmi1 [CR/LF] | MUTE AOUT prm[CR/LF] | MUTE hdmi1 on [CR/LF] | MUTE is mute aout = {hdmi1,hdmi2,hdmi3,hdmi4…，hdbt1,hdbt2...}; PRM = {on,off}// on means mute;off means unmute | MUTE is mute aout = {hdmi1,hdmi2,hdmi3,hdmi4…，hdbt1,hdbt2...}; PRM = {on,off}// on means mute;off means unmute
9 | Set audio out delay control Delay Time 设置声音输出delay time | SET AUDIO_DELAY out prm[CR/LF] | SET AUDIO_DELAY audioout1 300[CR/LF] | AUDIO_DELAY out prm[CR/LF] | AUDIO_DELAY audioout1 300[CR/LF] | AOCTRL_DELAY is short for audio out control delay time out = {audioout1,audioout2,...,audioout20}; prm = {0,1,2,3…,500}// according to the actual time counter,1 means 1ms ,2 means 2ms,500ms is the max time;0 means no delay. | AOCTRL_DELAY is short for audio out control delay time out = {audioout1,audioout2,...,audioout20}; prm = {0,1,2,3…,500}// according to the actual time counter,1 means 1ms ,2 means 2ms,500ms is the max time;0 means no delay.
10 | Get audio out delay control Delay Time 获取声音输出delay time | GET AUDIO_DELAY out [CR/LF] | GET AUDIO_DELAY audioout1 [CR/LF] | AUDIO_DELAY out prm[CR/LF] | AUDIO_DELAY audioout1 300[CR/LF] | AOCTRL_DELAY is short for audio out control delay time out = {audioout1,audioout2,...,audioout20}; prm = {0,1,2,3…,500}// according to the actual time counter,1 means 1ms ,2 means 2ms,500ms is the max time;0 means no delay. | AOCTRL_DELAY is short for audio out control delay time out = {audioout1,audioout2,...,audioout20}; prm = {0,1,2,3…,500}// according to the actual time counter,1 means 1ms ,2 means 2ms,500ms is the max time;0 means no delay.
Video
1 | Set output resolution 设置输出分辨率 | SET RESOLUTION out prm[CR/LF] | SET RESOLUTION hdmi1 auto[CR/LF] | RESOLUTION out prm[CR/LF] | RESOLUTION hdmi1 auto[CR/LF] | prm = {3840x2160@30、1080P@60、720P@60、1920x1200@60、1280x800@60、auto} out = {hdmi1,hdmi2,hdmi3,hdmi4…，hdbt1,hdbt2...}; | prm = {3840x2160@30、1080P@60、720P@60、1920x1200@60、1280x800@60、auto} out = {hdmi1,hdmi2,hdmi3,hdmi4…，hdbt1,hdbt2...};
2 | Get output resolution 获取输出分辨率 | GET RESOLUTION_OUT out[CR/LF] | GET RESOLUTION_OUT hdmi1[CR/LF] | RESOLUTION_OUT out prm[CR/LF] | RESOLUTION_OUT hdmi1 auto:3840x2160@30[CR/LF] RESOLUTION_OUT hdmi1 fix:3840x2160@30[CR/LF] | prm = {3840x2160@30、1080P@60、720P@60、1920x1200@60、1280x800@60、auto} out = {hdmi1,hdmi2,hdmi3,hdmi4…，hdbt1,hdbt2...}; | prm = {3840x2160@30、1080P@60、720P@60、1920x1200@60、1280x800@60、auto} out = {hdmi1,hdmi2,hdmi3,hdmi4…，hdbt1,hdbt2...};
4 | Set output Ratio 设置输出宽高比 | SET RATIO out prm[CR/LF] | SET RATIO hdmi1 full[CR/LF] | RATIO out prm[CR/LF] | RATIO hdmi1 full[CR/LF] | out = {hdmi1,hdmi2,hdmi3,hdmi4…，hdbt1,hdbt2...}; prm= {full, orig} | out = {hdmi1,hdmi2,hdmi3,hdmi4…，hdbt1,hdbt2...}; prm= {full, orig}
5 | Get output Ratio 获取输出宽高比 | GET RATIO out[CR/LF] | GET RATIO hdmi1[CR/LF] | RATIO out prm[CR/LF] | RATIO hdmi1 full[CR/LF] | out = {hdmi1,hdmi2,hdmi3,hdmi4…，hdbt1,hdbt2...}; prm= {full, orig} | out = {hdmi1,hdmi2,hdmi3,hdmi4…，hdbt1,hdbt2...}; prm= {full, orig}
6 | Get Input Resolution 获取输入的分辨率 | GET RESOLUTION_IN in [CR/LF] | GET RESOLUTION_IN hdmi1[CR/LF] | RESOLUTION_IN in prm[CR/LF] | RESOLUTION_IN hdmi1 auto[CR/LF] | RES is short for resolution prm = {3840x2160@30、1080P@60、720P@60、1920x1200@60、1280x800@60、auto} in = {hdmi1,hdmi2,hdmi3,hdmi4,….. vga1,vga2,…. hdbt1,hdbt2….} | RES is short for resolution prm = {3840x2160@30、1080P@60、720P@60、1920x1200@60、1280x800@60、auto} in = {hdmi1,hdmi2,hdmi3,hdmi4,….. vga1,vga2,…. hdbt1,hdbt2….}
7 | Get input framerate 获取输入帧频 | GET FRAMERATE in [CR/LF] | GET FRAMERATE hdmi1[CR/LF] | FRAMERATE in prm [CR/LF] | FRAMERATE hdmi1 25 [CR/LF] | FR is short for framerate in = {hdmi1,hdmi2,hdmi3,hdmi4,….. vga1,vga2,…. hdbt1,hdbt2….} prm = {24,25,30,50,60} | FR is short for framerate in = {hdmi1,hdmi2,hdmi3,hdmi4,….. vga1,vga2,…. hdbt1,hdbt2….} prm = {24,25,30,50,60}
8 | Get Output framerate 获取输出帧频 | GET FRAMERATE out[CR/LF] | GET FRAMERATE out1[CR/LF] | FRAMERATE out prm [CR/LF] | FRAMERATE out1 25 [CR/LF] | FR is short for framerate out = {hdmi1,hdmi2,hdmi3,hdmi4…，hdbt1,hdbt2...}; prm= {24,25,30,50,60} | FR is short for framerate out = {hdmi1,hdmi2,hdmi3,hdmi4…，hdbt1,hdbt2...}; prm= {24,25,30,50,60}
9 | Get Input colorspace 获取输入colorspace | GET COLORSPACE in [CR/LF] | GET COLORSPACE hdmi1[CR/LF] | COLORSPACE in prm [CR/LF] | COLORSPACE hdmi1 yuv444[CR/LF] | CS is short for colorspace in = {hdmi1,hdmi2,hdmi3,hdmi4,….. vga1,vga2,…. hdbt1,hdbt2….,dp1,dp2...} prm = {yuv422,yuv444,yuv420,rgb444} | CS is short for colorspace in = {hdmi1,hdmi2,hdmi3,hdmi4,….. vga1,vga2,…. hdbt1,hdbt2….,dp1,dp2...} prm = {yuv422,yuv444,yuv420,rgb444}
10 | Get Output colorspace 获取输出 colorspace | GET COLORSPACE out[CR/LF] | GET COLORSPACE hdmi1[CR/LF] | COLORSPACE OUT prm [CR/LF] | COLORSPACE hdmi1 yuv444[CR/LF] | CS is short for colorspace out = {hdmi1,hdmi2,hdmi3,hdmi4…，hdbt1,hdbt2...}; prm = {yuv422,yuv444,yuv420,rgb444} | CS is short for colorspace out = {hdmi1,hdmi2,hdmi3,hdmi4…，hdbt1,hdbt2...}; prm = {yuv422,yuv444,yuv420,rgb444}
11 | Set Output colorspace 设置输出Colorspace | SET COLORSPACE out prm[CR/LF] | SET CCOLORSPACES hdmi1 yuv444[CR/LF] | COLORSPACE out prm [CR/LF] | COLORSPACE hdmi1 yuv444[CR/LF] | CS is short for colorspace out = {hdmi1,hdmi2,hdmi3,hdmi4…，hdbt1,hdbt2...}; prm= {yuv422,yuv444,yuv420,rgb444} | CS is short for colorspace out = {hdmi1,hdmi2,hdmi3,hdmi4…，hdbt1,hdbt2...}; prm= {yuv422,yuv444,yuv420,rgb444}
12 | Get Input signal type 获取输入信号的类型 | GET SIGNALTYPE in [CR/LF] | GET SIGNALTYPE hdmi1[CR/LF] | SIGNALTYPE in prm[CR/LF] | SIGNALTYPE hdmi1 hdmi[CR/LF] | ST is short for signal type in= {hdmi1,hdmi2,hdmi3,hdmi4,vga1,vga2,hdbt1,hdbt2} prm = {dvi,hdmi} | ST is short for signal type in= {hdmi1,hdmi2,hdmi3,hdmi4,vga1,vga2,hdbt1,hdbt2} prm = {dvi,hdmi}
13 | Get Output signal type 获取输出信号的类型 | GET SIGNALTYPE out[CR/LF] | GET SIGNALTYPE hdmi1[CR/LF] | SIGNALTYPE out prm[CR/LF] | SIGNALTYPE hdmi1 hdmi[CR/LF] | ST is short for signal type out = {hdmi1,hdmi2,hdmi3,hdmi4…，hdbt1,hdbt2...}; prm = {dvi,hdmi} | ST is short for signal type out = {hdmi1,hdmi2,hdmi3,hdmi4…，hdbt1,hdbt2...}; prm = {dvi,hdmi}
HDCP
13 | Get Input HDCP status 获取输入端口的HDCP 状态 | GET HDCP_IN in[CR/LF] | GET HDCP_IN hdmi1[CR/LF] | HDCP_IN in prm[CR/LF] | HDCP_IN hdmi1hdcp1.4[CR/LF] | in= {hdmi1,hdmi2,hdmi3,hdmi4,…,hdmi20,vga1,vga2,hdbt1,hdbt2,…,hdbt20,dp} prm = {hdcp1.4，hdcp2.2，off...}// off means without HDCP | in= {hdmi1,hdmi2,hdmi3,hdmi4,…,hdmi20,vga1,vga2,hdbt1,hdbt2,…,hdbt20,dp} prm = {hdcp1.4，hdcp2.2，off...}// off means without HDCP
14 | Get Output HDCP status 获取输出端口的HDCP 状态 | GET HDCP_OUT out [CR/LF] | GET HDCP_OUT hdmi1[CR/LF] | HDCP_OUT out prm[CR/LF] | HDCP_OUT hdmi1on[CR/LF] | out = {hdmi1,hdmi2,hdmi3,hdmi4…，hdbt1,hdbt2...}; prm = {hdcp1.4，hdcp2.2，off...}// off means without HDCP | out = {hdmi1,hdmi2,hdmi3,hdmi4…，hdbt1,hdbt2...}; prm = {hdcp1.4，hdcp2.2，off...}// off means without HDCP
15 | Set Output HDCP 设置输出HDCP | SET HDCP out prm[CR/LF] | SET HDCP hdmi1 follow[CR/LF] | HDCP out prm[CR/LF] | HDCP hdmi1follow[CR/LF] | out = {hdmi1,hdmi2,hdmi3,hdmi4…，hdbt1,hdbt2...}; prm = { follow，hdcp1.4，hdcp2.2，off...}// off means without HDCP，follow means source use hdcp 1.4 ,then output also use hdcp 1.4. the same with hdcp 2.2 and off. | out = {hdmi1,hdmi2,hdmi3,hdmi4…，hdbt1,hdbt2...}; prm = { follow，hdcp1.4，hdcp2.2，off...}// off means without HDCP，follow means source use hdcp 1.4 ,then output also use hdcp 1.4. the same with hdcp 2.2 and off.
16 | Set Input HDCP support ON/OFF 设置输入口是否支持HDCP | SET HDCPSUPPORT_ONOFF in prm[CR/LF] | SET HDCPSUPPORT_ONOFF hdmi on[CR/LF] | HDCPSUPPORT_ONOFF in prm[CR/LF] | HDCPSUPPORT_ONOFF hdmi on[CR/LF] | HDCPSUPPORT_ONOFF will control source hdcp support on or off prm = {on,off} in = {hdmi1,hdmi2,hdmi3,hdmi4,….. vga1,vga2,…. hdbt1,hdbt2….,dp1,dp2...} | HDCPSUPPORT_ONOFF will control source hdcp support on or off prm = {on,off} in = {hdmi1,hdmi2,hdmi3,hdmi4,….. vga1,vga2,…. hdbt1,hdbt2….,dp1,dp2...}
17 | Get Input HDCP support ON/OFF Status 获取输入口是否支持HDCP | GET HDCPSUPPORT_ONOFF in [CR/LF] | GET HDCPSUPPORT_ONOFF hdmi[CR/LF] | HDCPSUPPORT_ONOFF in prm[CR/LF] | HDCPSUPPORT_ONOFF hdmi on[CR/LF] | HDCPSUPPORT_ONOFF is short for HDCP support prm = {on,off} in = {hdmi1,hdmi2,hdmi3,hdmi4,….. vga1,vga2,…. hdbt1,hdbt2….,dp1,dp2...} | HDCPSUPPORT_ONOFF is short for HDCP support prm = {on,off} in = {hdmi1,hdmi2,hdmi3,hdmi4,….. vga1,vga2,…. hdbt1,hdbt2….,dp1,dp2...}
EDID
1 | Set Input EDID 设置输入口的EDID | SET EDID in prm[CR/LF] | SET EDID hdmi1 fix1[CR/LF] | EDID in prm[CR/LF] | EDID hdmi1 fix1[CR/LF] | in = {hdmi1,hdmi2,hdmi3,hdmi4…,vga1,vga2…，hdbt1,hdbt2…，dp1,dp2…，dvi1,dvi2...}; prm = {fix1,fix2,fix3… copy_hdmi1,copy_hdmi2,…,write….} fix 1, fix2, fix3 … is one of fix EDID defined in PRD. such as {1080P@60,1080i@60.....} copy_hdmi1,copy_hdmi2,… is copy form one of output. write means copied from WebUI or API; | in = {hdmi1,hdmi2,hdmi3,hdmi4…,vga1,vga2…，hdbt1,hdbt2…，dp1,dp2…，dvi1,dvi2...}; prm = {fix1,fix2,fix3… copy_hdmi1,copy_hdmi2,…,write….} fix 1, fix2, fix3 … is one of fix EDID defined in PRD. such as {1080P@60,1080i@60.....} copy_hdmi1,copy_hdmi2,… is copy form one of output. write means copied from WebUI or API;
2 | Get All Input EDID status 获取输入口的EDID | GET EDID all [CR/LF] | GET EDID all[CR/LF] | EDID in prm[CR] EDID in prm[CR]… EDID in prm[CR/LF] | EDID hdmi1 fix1[CR] EDID hdmi2 copy_hdmi1[CR]… EDID hdmi3 write[CR/LF]
3 | Get one input EDID Status 获取一个输入口的EDID | GET EDID in [CR/LF] | GET EDID hdmi1 [CR/LF] | EDID in prm[CR/LF] | EDID hdmi1 fix1[CR/LF]
4 | Set Write Input EDID 把EDID 写到某一个Input 口 | SET EDID_W in prm[CR/LF] | SET EDID_W hdmi1 XX…XX[CR/LF] | EDID_W in OK[CR/LF] | EDID_W hdmi1 OK[CR/LF] EDID_W hdmi1 Error[CR/LF] --- Check Sum Error | Write EDID content to input. in = {hdmi1,hdmi2,hdmi3,hdmi4…,vga1,vga2…，hdbt1,hdbt2…，dp1,dp2…，dvi1,dvi2...}; prm = 256 bytes edid data | Write EDID content to input. in = {hdmi1,hdmi2,hdmi3,hdmi4…,vga1,vga2…，hdbt1,hdbt2…，dp1,dp2…，dvi1,dvi2...}; prm = 256 bytes edid data
5 | Get Read Output EDID 获取一个output 口的EDID | GET EDID_R out[CR/LF] | GET EDID_R hdmi1[CR/LF] | EDID_R out prm[CR/LF] | EDID_R hdmi1 XX…XX[CR/LF] | Read EDID content form output. out = {hdmi1,hdmi2,hdmi3,hdmi4…,vga1,vga2…，hdbt1,hdbt2…，dp1,dp2…，dvi1,dvi2...}; prm = 256 bytes edid data | Read EDID content form output. out = {hdmi1,hdmi2,hdmi3,hdmi4…,vga1,vga2…，hdbt1,hdbt2…，dp1,dp2…，dvi1,dvi2...}; prm = 256 bytes edid data
6 | Set Smart EDID on/off Smart EDID 开关 | SET SMART_EDID prm[CR/LF] | SET SMART_EDID on[CR/LF] | SMART_EDID prm[CR/LF] | SMART_EDID on[CR/LF] | Read EDID content form output. out = {hdmi1,hdmi2,hdmi3,hdmi4…,vga1,vga2…，hdbt1,hdbt2…，dp1,dp2…，dvi1,dvi2...}; prm = 256 bytes edid data | Read EDID content form output. out = {hdmi1,hdmi2,hdmi3,hdmi4…,vga1,vga2…，hdbt1,hdbt2…，dp1,dp2…，dvi1,dvi2...}; prm = 256 bytes edid data
7 | Get Smart EDID on/off Status 获取Smart EDID 开关状态 | GET SMART_EDID[CR/LF] | GET SMART_EDID[CR/LF] | SMART_EDID prm[CR/LF] | SMART_EDID on[CR/LF] | Read EDID content form output. out = {hdmi1,hdmi2,hdmi3,hdmi4…,vga1,vga2…，hdbt1,hdbt2…，dp1,dp2…，dvi1,dvi2...}; prm = 256 bytes edid data | Read EDID content form output. out = {hdmi1,hdmi2,hdmi3,hdmi4…,vga1,vga2…，hdbt1,hdbt2…，dp1,dp2…，dvi1,dvi2...}; prm = 256 bytes edid data
USB Matrix
1 | Set USB Work Model 设置USB 切换模式 | SET USBMODEL prm[CR/LF] | SET USBMODEL follow[CR/LF] | USBMODEL prm[CR/LF] | USBMODEL follow[CR/LF] | USBMODEL is short for usb model. prm = {follow,independent} | USBMODEL is short for usb model. prm = {follow,independent}
2 | Get USB Work Model 获取USB 切换模式 | GET USBMODEL[CR/LF] | GET USBMODEL[CR/LF] | USBMODEL prm[CR/LF] | USBMODEL follow[CR/LF] | USBMODEL is short for usb model. prm = {follow,independent} | USBMODEL is short for usb model. prm = {follow,independent}
Especially status for 16*16 Matrix
1 | Get selected board link status 获取所选板卡的链接状态 | GET BLINK prm1[CR/LF] | GET BLINK mainboard[CR/LF] | BLINK prm1 prm2[CR/LF] | BLINK mainboard normal[CR/LF] | BLINK is short for board link. prm1 = {mainboard，Inputboard1，Inputboard2,…,Outputboard1，Outputboard2，Outputboard3….,} prm2 = {normal,error,...} | BLINK is short for board link. prm1 = {mainboard，Inputboard1，Inputboard2,…,Outputboard1，Outputboard2，Outputboard3….,} prm2 = {normal,error,...}
2 | Get all boards link status 获取所有板卡的链接状态 | GET BLINK all[CR/LF] | GET BLINK all[CR/LF] | BLINK prm1 prm2[CR] BLINK prm1 prm2[CR] ... BLINK prm1 prm2[CR/LF] | BLINK mainboard normal[CR] BLINK Inputboard1 normal[CR] … BLINK Outputboard1 normal[CR/LF]
3 | Get selected board model status 获取所选择板卡的类型 | GET BMODEL prm1[CR/LF] | GET BMODEL mainboard[CR/LF] | BMODEL prm1 prm2[CR/LF] | BMODEL mainboard control[CR/LF] | BMODEL is short for board model. prm1 = {mainboard，Inputboard1，Inputboard2,…,Outputboard1，Outputboard2，Outputboard3….,} prm2 = {control,hdmiinput,hdbtinput,audioinput,hdbtoutput,audiooutput,...} | BMODEL is short for board model. prm1 = {mainboard，Inputboard1，Inputboard2,…,Outputboard1，Outputboard2，Outputboard3….,} prm2 = {control,hdmiinput,hdbtinput,audioinput,hdbtoutput,audiooutput,...}
4 | Get all boards model status 获取所有板卡的类型 | GET BMODEL all[CR/LF] | GET BMODEL all[CR/LF] | BMODEL prm1 prm2[CR] BMODEL prm1 prm2[CR] ... BMODEL prm1 prm2[CR/LF] | BMODEL mainboard control[CR] BMODEL Inputboard1 hdmiinput[CR] … BMODEL Outputboard1 audiooutput[CR/LF]
5 | Get selected board temperature status 获取指定板卡的温度 | GET BTEMP prm1[CR/LF] | GET BTEMP mainboard[CR/LF] | BTEMP prm1 prm2[CR/LF] | BTEMP mainboard XX[CR/LF] | BTEMPERATURE is short for board temperature. prm1 = {mainboard，Inputboard1，Inputboard2,…,Outputboard1，Outputboard2，Outputboard3….,} prm2 = temperature data | BTEMPERATURE is short for board temperature. prm1 = {mainboard，Inputboard1，Inputboard2,…,Outputboard1，Outputboard2，Outputboard3….,} prm2 = temperature data
6 | Get all boards temperature status 获取所有板卡的温度 | GET BTEMP all[CR/LF] | GET BTEMP all[CR/LF] | BTEMP prm1 prm2[CR] BTEMP prm1 prm2[CR] … BTEMP prm1 prm2[CR/LF] | BTEMP mainboard XX[CR] BTEMP Inputboard1 XX[CR] … BTEMP Outputboard1 XX[CR/LF]
7 | Get selected board f/w version 获取指定板卡的版本号 | GET BVER prm1 [CR/LF] | GET BVER mainboard[CR/LF] | BVER prm1 prm2[CR/LF] | BVER mainboard armv1.1+mcuv1.2[CR/LF] | BVER is short for board version. prm1 = {mainboard，Inputboard1，Inputboard2,…,Outputboard1，Outputboard2，Outputboard3….,} prm2 = {…}// according to actual f/w version | BVER is short for board version. prm1 = {mainboard，Inputboard1，Inputboard2,…,Outputboard1，Outputboard2，Outputboard3….,} prm2 = {…}// according to actual f/w version
8 | Get all boards f/w version 获取指定板卡的版本号 | GET BVER all [CR/LF] | GET BVER all[CR/LF] | BVER prm1 prm2[CR] BVER prm1 prm2[CR] … BVER prm1 prm2[CR/LF] | BVER mainboard armv1.1+mcuv1.2[CR] BVER Inputboard1 armv1.1+mcuv1.2[CR] … BVER Outputboard1 armv1.1[CR/LF]
9 | Get selected board ipaddress 获取所选板卡的IP | GET BIP prm1 [CR/LF] | GET BIP mainboard[CR/LF] | BIP prm1 ip4addr xx.xx.xx.xx netmask xx.xx.xx.xx gateway xx.xx.xx.xx[CR/LF] | BIP mainboard ip4addr xx.xx.xx.xx netmask xx.xx.xx.xx gateway xx.xx.xx.xx[CR/LF] | BIP is short for board ipaddress. prm1 = {mainboard，Inputboard1，Inputboard2,…,Outputboard1，Outputboard2，Outputboard3….,} | BIP is short for board ipaddress. prm1 = {mainboard，Inputboard1，Inputboard2,…,Outputboard1，Outputboard2，Outputboard3….,}
10 | Get all boards ipaddress 获取所有板卡的IP | GET BIP all [CR/LF] | GET BIP all[CR/LF] | BIP prm1 p4addr xx.xx.xx.xx netmask xx.xx.xx.xx gateway xx.xx.xx.xx[CR] BIP prm1 p4addr xx.xx.xx.xx netmask xx.xx.xx.xx gateway xx.xx.xx.xx[CR] … BIP prm1 p4addr xx.xx.xx.xx netmask xx.xx.xx.xx gateway xx.xx.xx.xx[CR/LF] | BIP mainboard p4addr xx.xx.xx.xx netmask xx.xx.xx.xx gateway xx.xx.xx.xx[CR] BIP Inputboard1 p4addr xx.xx.xx.xx netmask xx.xx.xx.xx gateway xx.xx.xx.xx[CR] … BIP Outputboard p4addr xx.xx.xx.xx netmask xx.xx.xx.xx gateway xx.xx.xx.xx[CR/LF]
11 | Get selected board i2c device status 获取制定板卡的 I2C 设备状态 | GET BI2CSTATUS prm1 [CR/LF] | GET BI2CSTATUS mainboard[CR/LF] | BI2CSTATUS prm1 prm2[CR/LF] | BI2CSTATUS mainboard XXXXX[CR/LF] | BI2CDEVSTATUS is short for board i2c device status. prm1 = {mainboard，Inputboard1，Inputboard2,…,Outputboard1，Outputboard2，Outputboard3….,} prm2 = {…}// according to actual i2c device status | BI2CDEVSTATUS is short for board i2c device status. prm1 = {mainboard，Inputboard1，Inputboard2,…,Outputboard1，Outputboard2，Outputboard3….,} prm2 = {…}// according to actual i2c device status
12 | Get all boards i2c device status 获取到所有板卡 I2C 设备的状态 | GET BI2CSTATUS all [CR/LF] | GET BI2CSTATUS all[CR/LF] | BI2CSTATUS prm1 prm2[CR] BI2CSTATUS prm1 prm2[CR] … BI2CSTATUS prm1 prm2[CR/LF] | BI2CSTATUS mainboard XXXXX[CR] BI2CSTATUS Inputboard1 XXXXX[CR] … BI2CSTATUS Outputboard1 XXXXX[CR/LF]
13 | Get selected board power status. 获取制定板卡的供电状态(仅仅对主板有效) | GET BPWRSTATUS prm1 [CR/LF] | GET BPWRSTATUS mainboard[CR/LF] | BPWRSTATUS prm1 prm2[CR/LF] | BPWRSTATUS mainboard XXXXX[CR/LF] | BPOWERSTATUS is short for board power status. prm1 = {mainboard} prm2 = {on,off}// according to actual power status | BPOWERSTATUS is short for board power status. prm1 = {mainboard} prm2 = {on,off}// according to actual power status
14 | Get selected board work status. 获取制定板卡的工作状态(仅仅对主板有效) | GET BWORKSTATUS prm1 [CR/LF] | GET BWORKSTATUS mian[CR/LF] | BWORKSTATUS prm1 prm2[CR/LF] | BWORKSTATUS mian XXXXX[CR/LF]
15 | Get selected board selected input hdbt signal link status 获取所选择input hdbt 信号连接状态 | GET HBDT_IN_LINK prm1 [CR/LF] | GET HBDT_IN_LINK hdbt1[CR/LF] | HBDT_IN_LINK prm1 prm2[CR/LF] | HBDT_IN_LINK hdbt1 XXXXX[CR/LF] | HBDT_IN_LINK is short for HDBT Input board hdbt signal link status. prm1 = {hdbt1,hdbt2,,} prm2 = {…}// according to actual hdbt link status | HBDT_IN_LINK is short for HDBT Input board hdbt signal link status. prm1 = {hdbt1,hdbt2,,} prm2 = {…}// according to actual hdbt link status
16 | Get selected board selected output hdbt signal link status 获取所选择 output hdbt 信号连接状态 | GET HBDT_OUT_LINK prm1 [CR/LF] | GET HBDT_OUT_LINK hdbt1[CR/LF] | HBDT_OUT_LINK prm1 prm2[CR/LF] | HBDT_OUT_LINK hdbt1 XXXXX[CR/LF] | HBDT_OUT_LINK is short for HDBT Input board hdbt signal link status. prm1 = {hdbt1,hdbt2,,} prm2 = {…}// according to actual hdbt link status | HBDT_OUT_LINK is short for HDBT Input board hdbt signal link status. prm1 = {hdbt1,hdbt2,,} prm2 = {…}// according to actual hdbt link status
16 | Get all boards all input or output hbdt signal link status 获取所有input hdbt 信号连接状态 | GET HBDT_IN_LINK all [CR/LF] | GET HBDT_IN_LINK all[CR/LF] | HBDT_IN_LINK prm1 prm2[CR] HBDT_IN_LINK prm1 prm2[CR] … HBDT_IN_LINK prm1 prm2[CR/LF] | HBDT_IN_LINK hdbt1 XXXXX[CR] HBDT_IN_LINK hdbt2 XXXXX[CR] … HBDT_IN_LINK hdbt20 XXXXX[CR/LF] | HBDT_IN_LINK is short for HDBT Input board hdbt signal link status. prm1 = {hdbt1,hdbt2,,} prm2 = {…}// according to actual hdbt link status | HBDT_IN_LINK is short for HDBT Input board hdbt signal link status. prm1 = {hdbt1,hdbt2,,} prm2 = {…}// according to actual hdbt link status
| Get all boards all input or output hbdt signal link status 获取所有 output hdbt 信号连接状态 | GET HBDT_OUT_LINK all [CR/LF] | GET HBDT_OUT_LINK all[CR/LF] | HBDT_OUT_LINK prm1 prm2[CR] HBDT_OUT_LINK prm1 prm2[CR] … HBDT_OUT_LINK prm1 prm2[CR/LF] | HBDT_OUT_LINK hdbt1 XXXXX[CR] HBDT_OUT_LINK hdbt2 XXXXX[CR] … HBDT_OUT_LINK hdbt20 XXXXX[CR/LF] | HBDT_OUT_LINK is short for HDBT Input board hdbt signal link status. prm1 = {hdbt1,hdbt2,,} prm2 = {…}// according to actual hdbt link status | HBDT_OUT_LINK is short for HDBT Input board hdbt signal link status. prm1 = {hdbt1,hdbt2,,} prm2 = {…}// according to actual hdbt link status
17 | Get selected board selected output hdbt receiver device type 获取指定HDBT 输出口所连接的receiver 设备类型 | GET HDBT_RCVTYPE prm1 [CR/LF] | GET HDBT_RCVTYPE hdbt1[CR/LF] | HDBT_RCVTYPE prm1 prm2[CR/LF] | HDBT_RCVTYPE hdbt1 internal[CR/LF] | HDBT_RCVTYPE is short for board hdbt receiver device type. prm1 = {hdbt1,hdbt2,,} prm2 = {Internal}// according to actual hdbt link status 如果500ms 没有回复，则证明接收方不是特定的设备。 | HDBT_RCVTYPE is short for board hdbt receiver device type. prm1 = {hdbt1,hdbt2,,} prm2 = {Internal}// according to actual hdbt link status 如果500ms 没有回复，则证明接收方不是特定的设备。
18 | Get all boards all output hdbt receiver device type 获取所有HDBT 输出口所连接的receiver 设备类型 | GET HDBT_RCVTYPE all [CR/LF] | GET HDBT_RCVTYPE all[CR/LF] | HDBT_RCVTYPE prm1 prm2[CR] HDBT_RCVTYPE prm1 prm2[CR] … HDBT_RCVTYPE prm1 prm2[CR/LF] | HDBT_RCVTYPE hdbt1 internal[CR] HDBT_RCVTYPE hdbt2 internal[CR] … HDBT_RCVTYPE hdbt20 internal[CR/LF]
Debug Info
1 | Set debug enable or disable Debug 信息打开/关闭 | SET DBG_ONOFF prm[CR/LF] | SET DBG_ONOFF on[CR/LF] | DBG_ONOFF prm[CR/LF] | DBG_ONOFF on [CR/LF] | DBG_ONOFF is enable or diable debug DEBUG is debug} prm = {on,off} | DBG_ONOFF is enable or diable debug DEBUG is debug} prm = {on,off}
2 | Set debug level 设置debug 信息的Log 级别 | SET DBG_LEVEL prm[CR/LF] | SET DBG_LEVEL 2 [CR/LF] | DBG_LEVEL prm[CR/LF] | DBG_LEVEL 2 [CR/LF] | DBG_LEVEL is debug level prm = {1~5}// 5 is the highest level, | DBG_LEVEL is debug level prm = {1~5}// 5 is the highest level,
3 | Get debug status 获取debug 信息的状态，如有处于打开状态，则直接显示log 级别，如果处于关闭状态，则直接显示Off。 | GET DBG_STATUS[CR/LF] | GET DBG_STATUS[CR/LF] | DBG_STATUS prm[CR/LF] | DBG_STATUS 2[CR/LF] | DBG_STATUS is debug status prm = {1,2,3,4,5,off} if debug is enable ,it will reture log level | DBG_STATUS is debug status prm = {1,2,3,4,5,off} if debug is enable ,it will reture log level
System Info
1 | Factory reset 回复出厂设置 | RESET [prm][CR/LF] | RESET[CR/LF] | RESET [prm] [CR/LF] | RESET[CR/LF] | prm = {mainboard，Inputboard1，Inputboard2,…,Outputboard1，Outputboard2，Outputboard3….,} //prm参数可选，当没有这个参数的时候指的是整机操作，当携带这个参数时候指的是单板操作。 | prm = {mainboard，Inputboard1，Inputboard2,…,Outputboard1，Outputboard2，Outputboard3….,} //prm参数可选，当没有这个参数的时候指的是整机操作，当携带这个参数时候指的是单板操作。
2 | system reboot 设备重启 | REBOOT [prm] [CR/LF] | REBOOT[CR/LF] | REBOOT [prm][CR/LF] | REBOOT[CR/LF] | prm = {mainboard，Inputboard1，Inputboard2,…,Outputboard1，Outputboard2，Outputboard3….,} //prm参数可选，当没有这个参数的时候指的是整机操作，当携带这个参数时候指的是单板操作。 | prm = {mainboard，Inputboard1，Inputboard2,…,Outputboard1，Outputboard2，Outputboard3….,} //prm参数可选，当没有这个参数的时候指的是整机操作，当携带这个参数时候指的是单板操作。
3 | Set standby on or off 待机开关 | SET STANDBY_ONOFF prm[CR/LF] | SET STANDBY_ONOFF on[CR/LF] | STANDBY_ONOFF prmCR/LF] | STANDBY_ONOFF on [CR/LF] | STANDBY = {standby} prm = {on,off} | STANDBY = {standby} prm = {on,off}
4 | Get standby status 获取待机状态 | GET STANDBY_STATUS [CR/LF] | GET STANDBY_STATUS [CR/LF] | STANDBY_STATUS prm[CR/LF] | STANDBY_STATUS on [CR/LF] | STANDBY = {standby} prm = {on,off} | STANDBY = {standby} prm = {on,off}
Update info
1 | Get selected target f/w version 获取制定设备的版本号 | GET VER target [CR/LF] | GET VER module1[CR/LF] | VER target prm[CR/LF] | VER module1 1.2[CR/LF] | VER = {ver} target={module1，module2…..} prm = {…}// according to actual f/w version | VER = {ver} target={module1，module2…..} prm = {…}// according to actual f/w version
2 | Get All target f/w version 获取所有设备的版本号 | GET VER all[CR/LF] | GET VER all [CR/LF] | VER target prm [CR] VER target prm [CR] VER target prm [CR/LF] | VER module1 1.2[CR] VER module2 1.3[CR] VER module3 1.4[CR/LF] | VER = {ver} target={module1，module2…..} prm = {…}// according to actual f/w version | VER = {ver} target={module1，module2…..} prm = {…}// according to actual f/w version
3 | Upgrade module 升级设备 | UPG [prm][CR/LF] | UPG CR/LF] | UPG [prm][CR/LF] | UPG [CR/LF] | UPG = upgrade prm= {xxx} //prm参数可选，当没有这个参数的时候指的是升级本机，当携带这个参数时候指的是升级制定的平台。 xxx:it means upgrade other mcu through current mcu.forexample: IN MX0802 project,If you want upgrade 9180,you must pass through main MCU,because main mcu link FPGA directly.So CMD: UPG 9180_A is upgrade 9180 by main mcu. | UPG = upgrade prm= {xxx} //prm参数可选，当没有这个参数的时候指的是升级本机，当携带这个参数时候指的是升级制定的平台。 xxx:it means upgrade other mcu through current mcu.forexample: IN MX0802 project,If you want upgrade 9180,you must pass through main MCU,because main mcu link FPGA directly.So CMD: UPG 9180_A is upgrade 9180 by main mcu.
LAN Module
1 | Set static IP address 设置静态IP | SET IPADDRESS STATIC ip4addr xx.xx.xx.xx netmask xx.xx.xx.xx gateway xx.xx.xx.xx [CR/LF] | SET IPADDRESS STATIC ip4addr 192.168.11.243 netmask 255.255.255.0 gateway 192.168.2.1 [CR/LF] | IPADDRESS STATIC ip4addr xx.xx.xx.xx netmask xx.xx.xx.xx gateway xx.xx.xx.xx [CR/LF] | IPADDRESS STATIC ip4addr 192.168.11.243 netmask 255.255.255.0 gateway 192.168.2.1 [CR/LF] | IPADDRESS = {ipaddress} STATIC = {static} | IPADDRESS = {ipaddress} STATIC = {static}
2 | Set DHCP IP address 设置HDCP IP | SET IPADDRESS dhcp[CR/LF] | SET IPADDRESS dhcp [CR/LF] | IPADDRESS dhcp [CR/LF] | IPADDRESS dhcp [CR/LF] | IPADDRESS = {ipaddress} | IPADDRESS = {ipaddress}
3 | GET IP address 获取IP 地址 | GET IPADDRESS[CR/LF] | GET IPADDRESS[CR/LF] | IPADDRESS dhcp [CR/LF] OR IPADDRESS STATIC ip4addr xx.xx.xx.xx netmask xx.xx.xx.xx gateway xx.xx.xx.xx [CR/LF] | IPADDRESS dhcp [CR/LF] OR IPADDRESS STATIC ip4addr 192.168.11.243 netmask 255.255.255.0 gateway 192.168.2.1 [CR/LF] | IPADDRESS = {ipaddress} STATIC = {static} | IPADDRESS = {ipaddress} STATIC = {static}
4 | Set Web login password 设置Web 登陆密码 | SET WEBLOGINPWD name oldpwd newpwd[CR/LF] | SET WEBLOGINPWD admin 123456 111222[CR/LF] | User name or password wrong[CR/LF] OR Password changed successfully [CR/LF] | User name or password wrong[CR/LF] OR Password changed successfully [CR/LF] | WEBLOGINPWD = {webloginpwd} | WEBLOGINPWD = {webloginpwd}
5 | Set Telnet login password 设置Telnet 登陆密码 | SET TELNETLOGINPWD oldpwd newpwd[CR/LF] | SET TELNETLOGINPWD 123456 111222[CR/LF] | Password wrong[CR/LF] OR Password changed successfully [CR/LF] | User name or password wrong[CR/LF] OR Password changed successfully [CR/LF] | TELNETLOGINPWD = {telnetloginpwd} | TELNETLOGINPWD = {telnetloginpwd}
Preset scene
1 | Save Preset Scene 设置预设场景(具体场景需要保存什么内容，产品经理会写在需求说明书里面，当有预设场景的命令下达，设备应该按照需要备份相关状态。) | SAVE PRESET_SCENE prm[CR/LF] | SAVE PRESET_SCENE 1[CR/LF] | PRESET_SCENE prm[CR/LF] | PRESET_SCENE 1[CR/LF] | prm = {1,2,3…..}// | prm = {1,2,3…..}//
2 | Restore Preset Scene 恢复预设场景 | RESTORE PRESET_SCENE prm[CR/LF] | RESTORE PRESET_SCENE 1[CR/LF] | PRESET_SCENE prm[CR/LF] | PRESET_SCENE 1[CR/LF] | prm = {1,2,3…..}// | prm = {1,2,3…..}//
Other
1 | Set Audio Extraction on/off 设置音频剥离开关（默认出厂为开启。 目的是当MIC输出时，能清晰的听到讲话者的声音，不会被视频信号带的声音干扰。但同时操作起来可能不太舒服，就是要用麦克风讲话时，要先发这条指令去关剥离音频输出。等讲完后，要再发一条指令去开启剥离音频输出。 ）——针对MS0802 | SET AUDIOEXTRACT prm[CR/LF] | SET AUDIOEXTRACT on[CR/LF] | AUDIOEXTRACT prm[CR/LF] | AUDIOEXTRACT on[CR/LF] | prm = {on,off} | prm = {on,off}
2 | Get Audio Extraction （获取音频剥离开关）——针对MS0802 | GET AUDIOEXTRACT[CR/LF] | GET AUDIOEXTRACT[CR/LF] | AUDIOEXTRACT prm[CR/LF] | AUDIOEXTRACT on[CR/LF] | prm = {on,off} | prm = {on,off}
3 | Set USBLink (默认2个type A的USB口挂到HDBT IN 1上，可配置到HDBT IN1 和 HDBT IN2上）——针对MS0802 | SET USBLINK prm[CR/LF] | SET USBLINK prm[CR/LF] | USBLINK prm[CR/LF] | USBLINK prm[CR/LF] | prm = {hdbt1,hdbt2} | prm = {hdbt1,hdbt2}
4 | Get USBLink （获取USBlink 状态）——针对MS0802 | GET USBLINK[CR/LF] | GET USBLINK[CR/LF] | USBLINK prm[CR/LF] | USBLINK prm[CR/LF] | prm = {hdbt1,hdbt2} | prm = {hdbt1,hdbt2}

## V2.5(20151231) (hidden)
IDX | Function Description | ASCII command Host To Switcher | CMD Example | Response Info Switcher To Host | Response Example | parameter Description | Note（Internal Only，Not Release to Custom）
API Control
1 | Set API Cmd On/Off API 命令开关 | SET API_ONOFF prm [CR/LF] | SET API_ONOFF on [CR/LF] | API_ONOFF prm [CR/LF] | API_ONOFF on [CR/LF] | prm = {on,off} | 当API命令开启时，API 命令与按键，红外同时有效。 当API 命令禁用时，不能通过API命令配置系统
2 | Get API Cmd Status 获取API 命令状态， | GET API_ONOFF[CR/LF] | GET API_ONOFF[CR/LF] | API_ONOFF prm [CR/LF] | API_ONOFF on [CR/LF] | prm = {on,off} | 不管API命令是否开启或者是关闭，获取API ONOFF 的状态都是可以获取的。
Normal switch case
1 | Set Auto Switch on/off 自动切换开关 | SET AUTOSW_ONOFF prm [CR/LF] | SET AUTOSW_ONOFF on [CR/LF] | AUTOSW_ONOFF prm [CR/LF] | AUTOSW_ONOFF on [CR/LF] | prm = {on,off} | 当自动切换功能打开时，系统进入自动切换状态，同时手动按键切换功能有效。 当自动切换功能关闭时，系统只能通过手动按键切换。
2 | Get Auto Switch on/off Status 获取自动切换开关状态 | GET AUTOSW_ONOFF [CR/LF] | GET AUTOSW_ONOFF [CR/LF] | AUTOSW_ONOFF prm [CR/LF] | AUTOSW_ONOFF on [CR/LF]
3 | Set Auto Switch mode 设置自动切换模式 | SET AUTOSW_MODE prm [CR/LF] | SET AUTOSW_MODE priority [CR/LF] | AUTOSW_MODE prm [CR/LF] | AUTOSW_MODE priority [CR/LF] | prm = {priority，last_connected} priority : 按照产品预先定义的优先级原则，实际给QA或者文档组的时候，要明确给出优先级顺序，比如HDMI>DP>VGA。 Last_connected : 按照最后插入的视频信号出图原则
4 | Get Auto Switch mode 获取自动切换模式 | GET AUTOSW_MODE [CR/LF] | GET AUTOSW_MODE[CR/LF] | AUTOSW_MODE prm [CR/LF] | AUTOSW_MODE priority [CR/LF]
5 | Switch Input for Output 把某一个video source切给特定的sink | SET SW in out[CR/LF] | SET SW hdmi1 hdbt1[CR/LF] | SW in out[CR/LF] | SW hdmi1 hdbt1[CR/LF] | SW is short for Swtich in = {hdmi1,hdmi2,hdmi3,hdmi4…,vga1,vga2…，hdbt1,hdbt2…，dp1,dp2…，dvi1,dvi2...};//同类型只有唯一端口时不需带序号(下同) out = {hdmi1,hdmi2,hdmi3,hdmi4…,vga1,vga2…，hdbt1,hdbt2…，dp1,dp2…，dvi1,dvi2...};
6 | switch indicate input for all outputs 把某一个video source切给所有的output | SET SW in all[CR/LF] | SET SW hdmi1 all [CR/LF] | SW in all [CR/LF] | SW hdmi1 all[CR/LF] | SW is short for Swtich in = {hdmi1,hdmi2,hdmi3,hdmi4…,vga1,vga2…，hdbt1,hdbt2…，dp1,dp2…，dvi1,dvi2...}; all = {all};
7 | get which input mapping to the indicate Output 根据video output 来获取当前video input | GET MP out[CR/LF] | GET MP hdbt1[CR/LF] | Mp in out[CR/LF] | MP hdmi1 hdbt1[CR/LF] | MP is short for mapping in = {hdmi1,hdmi2,hdmi3,hdmi4…,vga1,vga2…，hdbt1,hdbt2…，dp1,dp2…，dvi1,dvi2...} out = {hdmi1,hdmi2,hdmi3,hdmi4…,vga1,vga2…，hdbt1,hdbt2…，dp1,dp2…，dvi1,dvi2...};
8 | get which output mapping to all input 获取当前所有video input 和 video output的对应关系 | GET MP all[CR/LF] | GET MP all [CR/LF] | MP in out[CR]... MP in out[CR/LF] | MP hdmi1 hdmi1[CR]... MP hdmi2 hdmi2[CR/LF] | MP is short for mapping in = {hdmi1,hdmi2,hdmi3,hdmi4…,vga1,vga2…，hdbt1,hdbt2…，dp1,dp2…，dvi1,dvi2...}; out = {hdmi1,hdmi2,hdmi3,hdmi4…,vga1,vga2…，hdbt1,hdbt2…，dp1,dp2…，dvi1,dvi2...}; all = {all};
9 | Audio Switch Input for Output 把某一个audio source切给特定的audio output | SET AUDIOSW in out[CR/LF] | SET AUDIOSW extraction1 audioout1[CR/LF] | AUDIOSW in out[CR/LF] | AUDIOSW extraction1 audioout1[CR/LF] | AUDIOSW is short for audio switch in = {extraction1,extraction2,…,digital1,digital2,…,analog1,analog2,…,arc1,arc2,…};//同类型只有唯一端口时不需带序号(下同) out = {audioout1,audioout2,…};
10 | audio switch indicate input for all outputs 把某一个audio source切给所有的output | SET ADUIOSW in all[CR/LF] | SET AUDIOSW extraction1 all [CR/LF] | AUDIOSW in all [CR/LF] | AUDIOSW extraction1 all[CR/LF] | AUDIOSW is short for audio switch in = {extraction1,extraction2,…,digital1,digital2,…,analog1,analog2,…,arc1,arc2,…} all = {all};
11 | get which audio input mapping to the indicate Output 根据audio output 来获取当前audio input | GET AUDIOMP out[CR/LF] | GET AUDIOMP audioout1[CR/LF] | AUDIOMP in out[CR/LF] | AUDIOMP extraction1 audioout1[CR/LF] | AUDIOSW is short for audio switch in = {extraction1,extraction2,…,digital1,digital2,…,analog1,analog2,…,arc1,arc2,…}; out = {audioout1,audioout2,…};
12 | get which output mapping to all audio input 获取当前所有audio input 和 audio output的对应关系 | GET AUDIOMP all[CR/LF] | GET AUDIOMP all [CR/LF] | AUDIOMP in out[CR]... AUDIOMP in out[CR/LF] | AUDIOMP extraction1 audioout1[CR]... AUDIOMP extraction2 audioout2[CR/LF] | AUDIOSW is short for audio switch in = {extraction1,extraction2,…,digital1,digital2,…,analog1,analog2,…,arc1,arc2,…}; out = {audioout1,audioout2,…}; all = {all};
13 | usb Switch Input for Output 把某一个USB source切给特定的USB output | SET USBSW in out[CR/LF] | SET USBSW usbfrontin usbout1[CR/LF] | USBSW in out[CR/LF] | USBSW usbfrontin usbout1[CR/LF] | USBSW is short for usb switch in = {usbfrontin, usbin1,usbin2,…};//usbfrontin在16*16矩阵中指的是前面板的输入（下同）。 out = {usbout1,usbout2,…};
14 | usb switch indicate input for all outputs 把某一个usb source切给所有的output | SET USBSW in all[CR/LF] | SET USBSW usbin1 all [CR/LF] | USBSW in all [CR/LF] | USBSW usbin1 all[CR/LF] | USBSW is short for usb switch in = {usbfrontin, usbin1,usbin2,…}; out = {usbout1,usbout2,…}; all = {all};
15 | get which usb input mapping to the indicate Output 根据usb output 来获取当前usb input | GET USBMP out[CR/LF] | GET USBMP usbout1[CR/LF] | USBMP in out[CR/LF] | USBMP usbin1 usbout1[CR/LF] | USBSW is short for usb switch in = {usbfrontin, usbin1,usbin2,…}; out = {usbout1,usbout2,…};
16 | get which output mapping to all usb input 获取当前所有usb input 和 usb output的对应关系 | GET USBMP all[CR/LF] | GET USBMP all [CR/LF] | USBMP in out[CR]... USBMP in out[CR/LF] | USBMP usbin1 usbout1[CR]... USBMP usbin2 usbout2[CR/LF] | USBSW is short for usb switch in = {usbfrontin, usbin1,usbin2,…}; out = {usbout1,usbout2,…}; all = {all};
Especially control or config for Sandex series
1 | Set Order 开始排序 | SET ORDER [CR/LF] | SET ORDER [CR/LF] | ORDER [CR/LF] | ORDER [CR/LF] | NA | 此条CMD 可以让链接的设备开始排序。
2 | Get Order 获取设备的排队序号 | GET ORDER [CR/LF] | GET ORDER[CR/LF] | ORDER prm [CR/LF] | ORDER X [CR/LF] | prm = sequence number | 此条CMD 可以获取当前设备的排队序号。
3 | Set Subgroup 设置分组标记 | SET SUBGROUP prm1 prm2 [CR/LF] | SET SUBGROUP self true [CR/LF] | SUBGROUP prm1 prm2 [CR/LF] | SUBGROUP self true [CR/LF] | prm1 = {self, all} //self :是指本台设备 //all 是针对链路中的所有Sandex prm2 = {true,false}
4 | Get Subgroup 获取分组标记 | GET SUBGROUP [CR/LF] | GET SUBGROUP [CR/LF] | SUBGROUP prm [CR/LF] | SUBGROUP true [CR/LF]
5 | Set ShowMe Sign 设置 ShowMe 信号 | SET SHOWME prm [CR/LF] | SET SHOWME true [CR/LF] | SHOWME prm [CR/LF] | SHOWME true [CR/LF] | SHOWME is short for showme sign. prm = {true,false}
6 | Get ShowMe Sign 获取 Show Me 信号 | GET SHOWME [CR/LF] | GET SHOWME [CR/LF] | SHOWME prm [CR/LF] | SHOWME true [CR/LF] | SHOWME is short for showme sign. prm = {true,false}
7 | Set Device Alias 设置设备别名 | SET ALIAS prm [CR/LF] | SET ALIAS XXXXX [CR/LF] | ALIAS prm [CR/LF] | ALIAS XXXXX [CR/LF] | ALIAS = {alias} prm = 16 bytes device alias
8 | Get Device Alias 获取设备别名 | GET ALIAS [CR/LF] | GET ALIAS [CR/LF] | ALIAS prm [CR/LF] | ALIAS XXXXX [CR/LF] | ALIAS = {alias} prm = 16 bytes device alias
9 | Get Ring marker 获取环形标记 | GET RING_MARKER [CR/LF] | GET RING_MARKER [CR/LF] | RING_MARKER prm [CR/LF] | RING_MARKER true [CR/LF] | RING_MARKER is loop link sign. prm = {true,false}
CEC Control
1 | Set CEC function on/off 设置CEC Function on/off | SET CECCMD_ONOFF prm[CR/LF] | SET CECCMD_ONOFF on[CR/LF] | CECCMD_ONOFF prm[CR/LF] | CECCMD_ONOFF on[CR/LF] | prm = {on,off} | 当CEC CMD 禁用之后，CEC module 的所有功能均失效，包括自动CEC。 当CEC CMD 打开之后，下列CEC CMD 有效。
2 | Get CEC function on/off 获取CEC Function on/off | GET CECCMD_ONOFF [CR/LF] | GET CECCMD_ONOFF [CR/LF] | CECCMD_ONOFF prm[CR/LF] | CECCMD_ONOFF on[CR/LF]
3 | Set CEC POWER ON/OFF 设置CEC 控制sink 开关机，立即执行 | SET CECPWR_ONOFF out prm[CR/LF] | SET CECPWR_ONOFF hdmi1 on[CR/LF] | CECPWR_ONOFF out prm[CR/LF] | CECPWR_ONOFF hdmi1 on[CR/LF] | CECPWR_ONOFF will control sink power on or off prm = {on,off} out = {hdmi1,hdmi2,hdmi3,hdmi4…，hdbt1,hdbt2...}; | 设置CEC 控制sink 开关机，立即执行
4 | Get CEC POWER ON/OFF Status 获取CEC 控制sink 开关机状态 | GET CECPWR_ONOFF out [CR/LF] | GET CECPWR_ONOFF hdmi1[CR/LF] | CECPWR_ONOFF out prm[CR/LF] | CECPWR_ONOFF hdmi1 on[CR/LF] | CECPWR is short for CEC Power prm = {on,off} out = {hdmi1,hdmi2,hdmi3,hdmi4…，hdbt1,hdbt2...};
5 | Set CEC AUTO POWER ON/OFF 设置CEC 自动控制sink 开关机 | SET CECAUTO_ONOFF out prm[CR/LF] | SET CECAUTO_ONOFF hdmi1 on[CR/LF] | CECAUTO_ONOFF out prm[CR/LF] | CECAUTO_ONOFF hdmi1 on[CR/LF] | prm = {on,off} out = {hdmi1,hdmi2,hdmi3,hdmi4…，hdbt1,hdbt2...}; | 当自动CEC禁用时，自动CEC 相关的命令全部失效
6 | Get CEC AUTO POWER ON/OFF Status 获取CEC 自动控制sink 开关机状态 | GET CECAUTO_ONOFF out prm[CR/LF] | GET CECAUTO_ONOFF hdmi1 on[CR/LF] | CECAUTO_ONOFF out prm[CR/LF] | CECAUTO_ONOFF hdmi1 on[CR/LF]
7 | Set CEC POWER Delay Time 设置CEC 延迟控制sink 开关机 | SET CECAUTO_DELAY out prm[CR/LF] | SET CECAUTO_DELAY hdmi1 3[CR/LF] | CECAUTO_DELAY out prm[CR/LF] | CECAUTO_DELAY hdmi1 3[CR/LF] | CECAUTO_DELAY is short for CEC auto Power Delay Timing out = {hdmi1,hdmi2,hdmi3,hdmi4…，hdbt1,hdbt2...}; prm = {0,1,2,3…,}// according to the actual time counter,1 means 1 minute ,2 means 2 minutes，Default wait time is 2 minutes off means when no active signal, the unit will not auto power off. 0 means when no active signal ,the unit auto power off immediatly. | 设置CEC 延迟控制sink 开关机，当源没有信号的时候，可以控制sink延迟多长时间自动关机，当源恢复信号的时候，立即开机，prm =0 代表一旦输入没有信号的时候，后端电视立即关机。
8 | Get CEC POWER Delay Time Status 获取CEC 延迟多长时间控制Sink 开关机 Status。 | GET CECAUTO_DELAY out [CR/LF] | GET CECAUTO_DELAY hdmi1 [CR/LF] | CECAUTO_DELAY out prm[CR/LF] | CECAUTO_DELAY hdmi1 3[CR/LF]
RS232 Control
1 | Set UART CMD 设置串口命令 | SET UARTCMD prm[CR/LF] | SET UARTCMD input1[CR/LF] | UARTCMD prm[CR/LF] | UARTCMD input1[CR/LF] | control display via RS232 command prm = {input1,input2,input3…,poweron,poweroff}
2 | Set UART BAUDRATE 设置串口波特率 | SET UARTBAUDRATE prm[CR/LF] | SET UARTBAUDRATE 9600[CR/LF] | UARTBAUDRATE prm[CR/LF] | UARTBAUDRATE 9600[CR/LF] | prm = {9600,19200,38400,57600,115200}
3 | Set UART ENDCHAR 设置串口命令结束符 | SET UARTENDCHAR prm[CR/LF] | SET UARTENDCHAR cr[CR/LF] | UARTENDCHAR prm[CR/LF] | UARTENDCHAR cr[CR/LF] | prm = {null, ,cr,lf,crlf}
4 | character uart command edit 串口命令编辑-字符串形式 | SET UARTCMD_STREDIT prm1 prm2[[CR/LF] | SET UARTCMD_STREDIT input1 xxxx[[CR/LF] | UARTCMD_STREDIT prm1 prm2[CR/LF] | UARTCMD_STREDIT input1 xxxx[[CR/LF] | prm1 = {input1,input2,input3…,poweron,poweroff}//PRM1 is the standard command, newest cmd. prm2 = {xxxxxxxxxxxxxxxxxxxxxxxxxxxxxx}//PRM2 is the original command, including 30 chacaters
5 | Hex uart command edit 串口命令编辑-16进制形式 | SETEX UARTCMD_HEXEDIT prm1 hex1 hex2 hex3 …. [[CR/LF] | SETEX UARTCMD_HEXEDIT input1 hex1 hex2 hex3 …. [[CR/LF] | UARTCMD_HEXEDIT prm1 hex1 hex2 hex3 …. [CR/LF] | UARTCMD_HEXEDIT input1 xx xx xx xx ….[[CR/LF] | prm1 = {input1,input2,input3…,poweron,poweroff}//PRM1 is the standard command, newest cmd. Hex1, hex2 …. = {xx xx xx xx …. }//hex1, hex2…., is asscii string of hex value. For example, string "123", convent to correct format string is“31 32 33”.
6 | Set UART POWER ON/OFF 设置UART 控制投影仪开关机，立即执行 | SET UARTPWR_ONOFF out prm[CR/LF] | SET UARTPWR_ONOFF hdmi on[CR/LF] | UARTPWR_ONOFF out prm[CR/LF] | UARTPWR_ONOFF hdmi1 on[CR/LF] | UARTPWR_ONOFF will control sink power is on or off prm = {on,off} out = {hdmi1,hdmi2,hdmi3,hdmi4…，hdbt1,hdbt2...};
7 | Get UART POWER ON/OFF Status 获取UART 控制投影仪 开关机状态 | GET UARTPWR_ONOFF out [CR/LF] | GET UARTPWR_ONOFF hdmi[CR/LF] | UARTPWR_ONOFF out prm[CR/LF] | UARTPWR_ONOFF hdmi1 on[CR/LF] | UARTPWR is short for UART Power prm = {on,off} out = {hdmi1,hdmi2,hdmi3,hdmi4…，hdbt1,hdbt2...};
8 | Set UART AUTO POWER ON/OFF 设置UART自动控制投影仪 开关机 | SET UARTAUTO_ONOFF out prm[CR/LF] | SET UARTAUTO_ONOFF hdmi on[CR/LF] | UARTAUTO_ONOFF out prm[CR/LF] | UARTAUTO_ONOFF hdmi on[CR/LF] | prm = {on,off} out = {hdmi1,hdmi2,hdmi3,hdmi4…，hdbt1,hdbt2...};
9 | Get UART AUTO POWER ON/OFF Status 获取UART 自动控制投影仪 开关机状态 | GET UARTAUTO_ONOFF out prm[CR/LF] | GET UARTAUTO_ONOFF hdmi on[CR/LF] | UARTAUTO_ONOFF out prm[CR/LF] | UARTAUTO_ONOFF hdmi on[CR/LF]
10 | Set UART POWER Delay Time 通过232 延迟控制sink 开关机 | SET UARTPWR_DELAY out prm[CR/LF] | SET UARTPWR_DELAY hdmi1 2 [CR/LF] | UARTPWR_DELAY out prm[CR/LF] | UARTPWR_DELAY hdmi1 2[CR/LF] | UARTPWR_DELAY is short for UART Power Delay Timing out = {hdmi1,hdmi2,hdmi3,hdmi4…，hdbt1,hdbt2...}; prm = {0,1,2,3…,off}// according to the actual time counter,1 means 1 minute ,2 means 2 minutes，Default wait time is 2 minutes off means when no active signal, the unit will not auto power off. 0 means when no active signal ,the unit auto power off immediatly. | 通过232 延迟控制sink 开关机，当源没有信号的时候，可以控制sink延迟多长时间自动关机，当源恢复信号的时候，自动开机。
11 | Get display POWER Delay Time Status 获取UART延迟多久控制Sink 开关机 Status。 | GET UARTPWR_DELAY out [CR/LF] | GET UARTPWR_DELAY hdmi1 [CR/LF] | UARTPWR_DELAY out prm[CR/LF] | UARTPWR_DELAY hdmi1 3[CR/LF]
Microphone
1 | microphone gain increase 麦克风音量增加一个Step，返回增加音量后的Value | SET MICGAIN_INC mic[CR/LF] | SET MICGAIN_INC mic1[CR/LF] | MICGAIN_INC mic prm[CR/LF] | MICGAIN_INC mic1 60 [CR/LF] | MICGAIN_INC is micgaininc mic = {mic1,mic2...} prm = {0~100}
2 | microphone gain decrease 麦克风音量减少一个Step，返回减少音量后的Value | SET MICGAIN_DEC mic [CR/LF] | SET MICGAIN_DEC mic1[CR/LF] | MICGAIN_DEC mic prm[CR/LF] | MICGAIN_DEC mic1 40[CR/LF] | MICGAINDEC is micgaindec mic = {mic1,mic2...} prm = {0~100}
3 | microphone gain adjust 直接设置音量大小 | SET MICGAIN_DATA mic prm[CR/LF] | SET MICGAIN_DATA mic1 50 [CR/LF] | MICGAIN_DATA mic prm[CR/LF] | MICGAIN_DATA mic1 50 [CR/LF] | MICGAIN is micgain mic = {mic1,mic2...} prm = {0~100}
4 | set gain adjustment step 设置麦克风音量步长 | SET MICGAIN_STEP mic prm [CR/LF] | SET MICGAIN_STEP mic1 10[CR/LF] | MICGAIN_STEP mic prm [CR/LF] | MICGAIN_STEP mic1 10[CR/LF] | MICSTEP is micstep mic = {mic1,mic2...} prm = {1~20}
5 | get current adjustment step 获取麦克风音量步长 | GET MICGAIN_STEP mic [CR/LF] | GET MICGAIN_STEP mic1[CR/LF] | MICGAIN_STEP mic prm[CR/LF] | MICGAIN_STEP mic1 10[CR/LF] | MICSTEP is micstep mic = {mic1,mic2...} prm = {1~20}
6 | get current adjustment gain 获取麦克风音量大小 | GET MICGAIN_DATA mic [CR/LF] | GET MICGAIN_DATA mic1[CR/LF] | MICGAIN_DATA mic prm [CR/LF] | MICGAIN_DATA mic1 50[CR/LF] | MICGAIN is micgain mic = {mic1,mic2...} prm = {0~100}
7 | get the status of phantom power 获取幻象供电的Status | GET MICPWR[CR/LF] | GET MICPWR[CR/LF] | MICPWR prm[CR/LF] | MICPWR on [CR/LF] | MICPWR is mic pwr prm = {on,off}
volume
1 | volume gain increase 输出音量增加一个Step，返回增加音量后的Value | SET VOLGAIN_INC aout[CR/LF] | SET VOLGAIN_INC hdmi1[CR/LF] | VOLGAIN_INC aout prm[CR/LF] | VOLGAIN_INC hdmi160[CR/LF] | VOLGAININC is volgaininc aout = {hdmi1,hdmi2,hdmi3,hdmi4…，hdbt1,hdbt2...}; prm = {0~100}
2 | volume gain decrease 输出音量减少一个Step，返回减少音量后的Value | SET VOLGAIN_DEC aout [CR/LF] | SET VOLGAIN_DEC hdmi1[CR/LF] | VOLGAIN_DEC aout prm[CR/LF] | VOLGAIN_DEC hdmi1 40[CR/LF] | VOLGAINDEC is volgaindec aout = {hdmi1,hdmi2,hdmi3,hdmi4…，hdbt1,hdbt2...}; prm= {0~100}
3 | volume gain adjust 直接设置输出音量大小 | SET VOLGAIN_DATA aout prm[CR/LF] | SET VOLGAIN_DATA hdmi1 50[CR/LF] | VOLGAIN_DATA aout prm[CR/LF] | VOLGAIN_DATA hdmi1 50[CR/LF] | VOLGAIN is volgain aout = {hdmi1,hdmi2,hdmi3,hdmi4…，hdbt1,hdbt2...}; prm = {0~100}
4 | configure gain adjustment step of volume 设置输出音量步长 | SET VOLGAIN_STEP aout prm[CR/LF] | SET VOLGAIN_STEP hdmi1 10[CR/LF] | VOLGAIN_STEP aout prm[CR/LF] | VOLGAIN_STEP hdmi1 10[CR/LF] | VOLSTEP is volstep aout = {hdmi1,hdmi2,hdmi3,hdmi4…，hdbt1,hdbt2...}; prm = {1~20}
5 | view current adjustment step of volume 获取输出音量步长 | GET VOLGAIN_STEP aout[CR/LF] | GET VOLGAIN_STEP hdmi1[CR/LF] | VOLGAIN_STEP aout prm[CR/LF] | VOLGAIN_STEP hdmi1 10[CR/LF] | VOLSTEP is volstep aout = {hdmi1,hdmi2,hdmi3,hdmi4…，hdbt1,hdbt2...}; prm = {1~20}
6 | view current adjustment gain of volume 获取输出音量大小 | GET VOLGAIN_DATA aout[CR/LF] | GET VOLGAIN_DATA hdmi1[CR/LF] | VOLGAIN_DATA aout prm[CR/LF] | VOLGAIN_DATA hdmi1 50 [CR/LF] | VOLGAIN is volgain aout = {hdmi1,hdmi2,hdmi3,hdmi4…，hdbt1,hdbt2...}; prm = {0~100}
7 | audio mute cmd 打开/关闭 输出声音 | SET MUTE aout prm[CR/LF] | SET MUTE hdmi1 on [CR/LF] | MUTE aout prm[CR/LF] | MUTE hdmi1 on [CR/LF] | MUTE is mute aout = {hdmi1,hdmi2,hdmi3,hdmi4…，hdbt1,hdbt2...}; prm = {on,off}// on means mute;off means unmute
8 | Get audio mute status 获取输出声音 是否处于mute 状态 | GET MUTE aout[CR/LF] | GET MUTE hdmi1 [CR/LF] | MUTE AOUT prm[CR/LF] | MUTE hdmi1 on [CR/LF] | MUTE is mute aout = {hdmi1,hdmi2,hdmi3,hdmi4…，hdbt1,hdbt2...}; PRM = {on,off}// on means mute;off means unmute
9 | Set audio out delay control Delay Time 设置声音输出delay time | SET AUDIO_DELAY out prm[CR/LF] | SET AUDIO_DELAY audioout1 300[CR/LF] | AUDIO_DELAY out prm[CR/LF] | AUDIO_DELAY audioout1 300[CR/LF] | AOCTRL_DELAY is short for audio out control delay time out = {audioout1,audioout2,...,audioout20}; prm = {0,1,2,3…,500}// according to the actual time counter,1 means 1ms ,2 means 2ms,500ms is the max time;0 means no delay.
10 | Get audio out delay control Delay Time 获取声音输出delay time | GET AUDIO_DELAY out [CR/LF] | GET AUDIO_DELAY audioout1 [CR/LF] | AUDIO_DELAY out prm[CR/LF] | AUDIO_DELAY audioout1 300[CR/LF] | AOCTRL_DELAY is short for audio out control delay time out = {audioout1,audioout2,...,audioout20}; prm = {0,1,2,3…,500}// according to the actual time counter,1 means 1ms ,2 means 2ms,500ms is the max time;0 means no delay.
Video
1 | Set output resolution 设置输出分辨率 | SET RESOLUTION out prm[CR/LF] | SET RESOLUTION hdmi1 auto[CR/LF] | RESOLUTION out prm[CR/LF] | RESOLUTION hdmi1 auto[CR/LF] | prm = {3840x2160@30、1080P@60、720P@60、1920x1200@60、1280x800@60、auto} out = {hdmi1,hdmi2,hdmi3,hdmi4…，hdbt1,hdbt2...};
2 | Get output resolution 获取输出分辨率 | GET RESOLUTION_OUT out[CR/LF] | GET RESOLUTION_OUT hdmi1[CR/LF] | RESOLUTION_OUT out prm[CR/LF] | RESOLUTION_OUT hdmi1 auto:3840x2160@30[CR/LF] RESOLUTION_OUT hdmi1 fix:3840x2160@30[CR/LF] | prm = {3840x2160@30、1080P@60、720P@60、1920x1200@60、1280x800@60、auto} out = {hdmi1,hdmi2,hdmi3,hdmi4…，hdbt1,hdbt2...};
4 | Set output Ratio 设置输出宽高比 | SET RATIO out prm[CR/LF] | SET RATIO hdmi1 full[CR/LF] | RATIO out prm[CR/LF] | RATIO hdmi1 full[CR/LF] | out = {hdmi1,hdmi2,hdmi3,hdmi4…，hdbt1,hdbt2...}; prm= {full, orig}
5 | Get output Ratio 获取输出宽高比 | GET RATIO out[CR/LF] | GET RATIO hdmi1[CR/LF] | RATIO out prm[CR/LF] | RATIO hdmi1 full[CR/LF] | out = {hdmi1,hdmi2,hdmi3,hdmi4…，hdbt1,hdbt2...}; prm= {full, orig}
6 | Get Input Resolution 获取输入的分辨率 | GET RESOLUTION_IN in [CR/LF] | GET RESOLUTION_IN hdmi1[CR/LF] | RESOLUTION_IN in prm[CR/LF] | RESOLUTION_IN hdmi1 auto[CR/LF] | RES is short for resolution prm = {3840x2160@30、1080P@60、720P@60、1920x1200@60、1280x800@60、auto} in = {hdmi1,hdmi2,hdmi3,hdmi4,….. vga1,vga2,…. hdbt1,hdbt2….}
7 | Get input framerate 获取输入帧频 | GET FRAMERATE in [CR/LF] | GET FRAMERATE hdmi1[CR/LF] | FRAMERATE in prm [CR/LF] | FRAMERATE hdmi1 25 [CR/LF] | FR is short for framerate in = {hdmi1,hdmi2,hdmi3,hdmi4,….. vga1,vga2,…. hdbt1,hdbt2….} prm = {24,25,30,50,60}
8 | Get Output framerate 获取输出帧频 | GET FRAMERATE out[CR/LF] | GET FRAMERATE out1[CR/LF] | FRAMERATE out prm [CR/LF] | FRAMERATE out1 25 [CR/LF] | FR is short for framerate out = {hdmi1,hdmi2,hdmi3,hdmi4…，hdbt1,hdbt2...}; prm= {24,25,30,50,60}
9 | Get Input colorspace 获取输入colorspace | GET COLORSPACE in [CR/LF] | GET COLORSPACE hdmi1[CR/LF] | COLORSPACE in prm [CR/LF] | COLORSPACE hdmi1 yuv444[CR/LF] | CS is short for colorspace in = {hdmi1,hdmi2,hdmi3,hdmi4,….. vga1,vga2,…. hdbt1,hdbt2….,dp1,dp2...} prm = {yuv422,yuv444,yuv420,rgb444}
10 | Get Output colorspace 获取输出 colorspace | GET COLORSPACE out[CR/LF] | GET COLORSPACE hdmi1[CR/LF] | COLORSPACE OUT prm [CR/LF] | COLORSPACE hdmi1 yuv444[CR/LF] | CS is short for colorspace out = {hdmi1,hdmi2,hdmi3,hdmi4…，hdbt1,hdbt2...}; prm = {yuv422,yuv444,yuv420,rgb444}
11 | Set Output colorspace 设置输出Colorspace | SET COLORSPACE out prm[CR/LF] | SET CCOLORSPACES hdmi1 yuv444[CR/LF] | COLORSPACE out prm [CR/LF] | COLORSPACE hdmi1 yuv444[CR/LF] | CS is short for colorspace out = {hdmi1,hdmi2,hdmi3,hdmi4…，hdbt1,hdbt2...}; prm= {yuv422,yuv444,yuv420,rgb444}
12 | Get Input signal type 获取输入信号的类型 | GET SIGNALTYPE in [CR/LF] | GET SIGNALTYPE hdmi1[CR/LF] | SIGNALTYPE in prm[CR/LF] | SIGNALTYPE hdmi1 hdmi[CR/LF] | ST is short for signal type in= {hdmi1,hdmi2,hdmi3,hdmi4,vga1,vga2,hdbt1,hdbt2} prm = {dvi,hdmi}
13 | Get Output signal type 获取输出信号的类型 | GET SIGNALTYPE out[CR/LF] | GET SIGNALTYPE hdmi1[CR/LF] | SIGNALTYPE out prm[CR/LF] | SIGNALTYPE hdmi1 hdmi[CR/LF] | ST is short for signal type out = {hdmi1,hdmi2,hdmi3,hdmi4…，hdbt1,hdbt2...}; prm = {dvi,hdmi}
HDCP
1 | Get Input HDCP status 获取输入端口的HDCP 状态 | GET HDCP_IN in[CR/LF] | GET HDCP_IN hdmi1[CR/LF] | HDCP_IN in prm[CR/LF] | HDCP_IN hdmi1 hdcp1.4[CR/LF] | in= {hdmi1,hdmi2,hdmi3,hdmi4,…,hdmi20,vga1,vga2,hdbt1,hdbt2,…,hdbt20,dp} prm = {hdcp1.4，hdcp2.2，off...}// off means without HDCP
2 | Get Output HDCP status 获取输出端口的HDCP 状态 | GET HDCP_OUT out [CR/LF] | GET HDCP_OUT hdmi1[CR/LF] | HDCP_OUT out prm[CR/LF] | HDCP_OUT hdmi1 on[CR/LF] | out = {hdmi1,hdmi2,hdmi3,hdmi4…，hdbt1,hdbt2...}; prm = {hdcp1.4，hdcp2.2，off...}// off means without HDCP
3 | Set Output HDCP 设置输出HDCP | SET HDCP out prm[CR/LF] | SET HDCP hdmi1 follow[CR/LF] | HDCP out prm[CR/LF] | HDCP hdmi1 follow[CR/LF] | out = {hdmi1,hdmi2,hdmi3,hdmi4…，hdbt1,hdbt2...}; prm = { follow，hdcp1.4，hdcp2.2，off...}// off means without HDCP，follow means source use hdcp 1.4 ,then output also use hdcp 1.4. the same with hdcp 2.2 and off.
4 | Set Input HDCP support ON/OFF 设置输入口是否支持HDCP | SET HDCPSUPPORT_ONOFF in prm[CR/LF] | SET HDCPSUPPORT_ONOFF hdmi on[CR/LF] | HDCPSUPPORT_ONOFF in prm[CR/LF] | HDCPSUPPORT_ONOFF hdmi on[CR/LF] | HDCPSUPPORT_ONOFF will control source hdcp support on or off prm = {on,off} in = {hdmi1,hdmi2,hdmi3,hdmi4,….. vga1,vga2,…. hdbt1,hdbt2….,dp1,dp2...}
5 | Get Input HDCP support ON/OFF Status 获取输入口是否支持HDCP | GET HDCPSUPPORT_ONOFF in [CR/LF] | GET HDCPSUPPORT_ONOFF hdmi[CR/LF] | HDCPSUPPORT_ONOFF in prm[CR/LF] | HDCPSUPPORT_ONOFF hdmi on[CR/LF] | HDCPSUPPORT_ONOFF is short for HDCP support prm = {on,off} in = {hdmi1,hdmi2,hdmi3,hdmi4,….. vga1,vga2,…. hdbt1,hdbt2….,dp1,dp2...}
EDID
1 | Set Input EDID 设置输入口的EDID | SET EDID in prm[CR/LF] | SET EDID hdmi1 fix1[CR/LF] | EDID in prm[CR/LF] | EDID hdmi1 4k@60[CR/LF] | in = {hdmi1,hdmi2,hdmi3,hdmi4…,vga1,vga2…，hdbt1,hdbt2…，dp1,dp2…，dvi1,dvi2...}; prm = {4k@60,4k@30,1080P,720P… copy_hdmi1,copy_hdmi2,…,write….} 4k@60,4k@30,1080P,720P … is one of fix EDID defined in PRD.} copy_hdmi1,copy_hdmi2,… is copy form one of output. write means copied from WebUI or API;
2 | Get All Input EDID status 获取输入口的EDID | GET EDID all [CR/LF] | GET EDID all [CR/LF] | EDID in prm[CR] EDID in prm[CR]… EDID in prm[CR/LF] | EDID hdmi1 4k@30[CR] EDID hdmi2 copy_hdmi1[CR]… EDID hdmi3 write[CR/LF]
3 | Get one input EDID Status 获取一个输入口的EDID | GET EDID in [CR/LF] | GET EDID hdmi1 [CR/LF] | EDID in prm[CR/LF] | EDID hdmi1 4k@30[CR/LF]
4 | Set Write Input EDID 把EDID 写到某一个Input 口 | SET EDID_W in prm[CR/LF] | SET EDID_W hdmi1 XX…XX[CR/LF] | EDID_W in OK[CR/LF] | EDID_W hdmi1 OK[CR/LF] EDID_W hdmi1 Error[CR/LF] --- Check Sum Error | Write EDID content to input. in = {hdmi1,hdmi2,hdmi3,hdmi4…,vga1,vga2…，hdbt1,hdbt2…，dp1,dp2…，dvi1,dvi2...}; prm = 256 bytes edid data
5 | Get Read Output EDID 获取一个output 口的EDID | GET EDID_R out[CR/LF] | GET EDID_R hdmi1[CR/LF] | EDID_R out prm[CR/LF] | EDID_R hdmi1 XX…XX[CR/LF] | Read EDID content form output. out = {hdmi1,hdmi2,hdmi3,hdmi4…,vga1,vga2…，hdbt1,hdbt2…，dp1,dp2…，dvi1,dvi2...}; prm = 256 bytes edid data
6 | Set Smart EDID on/off Smart EDID 开关 | SET SMART_EDID prm[CR/LF] | SET SMART_EDID on[CR/LF] | SMART_EDID prm[CR/LF] | SMART_EDID on[CR/LF] | prm = {on/off}
7 | Get Smart EDID on/off Status 获取Smart EDID 开关状态 | GET SMART_EDID[CR/LF] | GET SMART_EDID[CR/LF] | SMART_EDID prm[CR/LF] | SMART_EDID on[CR/LF] | prm = {on/off}
USB Matrix
1 | Set USB Work Model 设置USB 切换模式 | SET USBMODEL prm[CR/LF] | SET USBMODEL follow[CR/LF] | USBMODEL prm[CR/LF] | USBMODEL follow[CR/LF] | USBMODEL is short for usb model. prm = {follow,independent}
2 | Get USB Work Model 获取USB 切换模式 | GET USBMODEL[CR/LF] | GET USBMODEL[CR/LF] | USBMODEL prm[CR/LF] | USBMODEL follow[CR/LF] | USBMODEL is short for usb model. prm = {follow,independent}
Especially status for 16*16 Matrix
1 | Get selected board link status 获取所选板卡的链接状态 | GET BLINK prm1[CR/LF] | GET BLINK mainboard[CR/LF] | BLINK prm1 prm2[CR/LF] | BLINK mainboard normal[CR/LF] | BLINK is short for board link. prm1 = {mainboard，Inputboard1，Inputboard2,…,Outputboard1，Outputboard2，Outputboard3….,} prm2 = {normal,error,...}
2 | Get all boards link status 获取所有板卡的链接状态 | GET BLINK all[CR/LF] | GET BLINK all[CR/LF] | BLINK prm1 prm2[CR] BLINK prm1 prm2[CR] ... BLINK prm1 prm2[CR/LF] | BLINK mainboard normal[CR] BLINK Inputboard1 normal[CR] … BLINK Outputboard1 normal[CR/LF]
3 | Get selected board model status 获取所选择板卡的类型 | GET BMODEL prm1[CR/LF] | GET BMODEL mainboard[CR/LF] | BMODEL prm1 prm2[CR/LF] | BMODEL mainboard control[CR/LF] | BMODEL is short for board model. prm1 = {mainboard，Inputboard1，Inputboard2,…,Outputboard1，Outputboard2，Outputboard3….,} prm2 = {control,hdmiinput,hdbtinput,audioinput,hdbtoutput,audiooutput,...}
4 | Get all boards model status 获取所有板卡的类型 | GET BMODEL all[CR/LF] | GET BMODEL all[CR/LF] | BMODEL prm1 prm2[CR] BMODEL prm1 prm2[CR] ... BMODEL prm1 prm2[CR/LF] | BMODEL mainboard control[CR] BMODEL Inputboard1 hdmiinput[CR] … BMODEL Outputboard1 audiooutput[CR/LF]
5 | Get selected board temperature status 获取指定板卡的温度 | GET BTEMP prm1[CR/LF] | GET BTEMP mainboard[CR/LF] | BTEMP prm1 prm2[CR/LF] | BTEMP mainboard XX[CR/LF] | BTEMPERATURE is short for board temperature. prm1 = {mainboard，Inputboard1，Inputboard2,…,Outputboard1，Outputboard2，Outputboard3….,} prm2 = temperature data
6 | Get all boards temperature status 获取所有板卡的温度 | GET BTEMP all[CR/LF] | GET BTEMP all[CR/LF] | BTEMP prm1 prm2[CR] BTEMP prm1 prm2[CR] … BTEMP prm1 prm2[CR/LF] | BTEMP mainboard XX[CR] BTEMP Inputboard1 XX[CR] … BTEMP Outputboard1 XX[CR/LF]
7 | Get selected board f/w version 获取指定板卡的版本号 | GET BVER prm1 [CR/LF] | GET BVER mainboard[CR/LF] | BVER prm1 prm2[CR/LF] | BVER mainboard armv1.1+mcuv1.2[CR/LF] | BVER is short for board version. prm1 = {mainboard，Inputboard1，Inputboard2,…,Outputboard1，Outputboard2，Outputboard3….,} prm2 = {…}// according to actual f/w version
8 | Get all boards f/w version 获取指定板卡的版本号 | GET BVER all [CR/LF] | GET BVER all[CR/LF] | BVER prm1 prm2[CR] BVER prm1 prm2[CR] … BVER prm1 prm2[CR/LF] | BVER mainboard armv1.1+mcuv1.2[CR] BVER Inputboard1 armv1.1+mcuv1.2[CR] … BVER Outputboard1 armv1.1[CR/LF]
9 | Get selected board ipaddress 获取所选板卡的IP | GET BIP prm1 [CR/LF] | GET BIP mainboard[CR/LF] | BIP prm1 ip4addr xx.xx.xx.xx netmask xx.xx.xx.xx gateway xx.xx.xx.xx[CR/LF] | BIP mainboard ip4addr xx.xx.xx.xx netmask xx.xx.xx.xx gateway xx.xx.xx.xx[CR/LF] | BIP is short for board ipaddress. prm1 = {mainboard，Inputboard1，Inputboard2,…,Outputboard1，Outputboard2，Outputboard3….,}
10 | Get all boards ipaddress 获取所有板卡的IP | GET BIP all [CR/LF] | GET BIP all[CR/LF] | BIP prm1 p4addr xx.xx.xx.xx netmask xx.xx.xx.xx gateway xx.xx.xx.xx[CR] BIP prm1 p4addr xx.xx.xx.xx netmask xx.xx.xx.xx gateway xx.xx.xx.xx[CR] … BIP prm1 p4addr xx.xx.xx.xx netmask xx.xx.xx.xx gateway xx.xx.xx.xx[CR/LF] | BIP mainboard p4addr xx.xx.xx.xx netmask xx.xx.xx.xx gateway xx.xx.xx.xx[CR] BIP Inputboard1 p4addr xx.xx.xx.xx netmask xx.xx.xx.xx gateway xx.xx.xx.xx[CR] … BIP Outputboard p4addr xx.xx.xx.xx netmask xx.xx.xx.xx gateway xx.xx.xx.xx[CR/LF]
11 | Get selected board i2c device status 获取制定板卡的 I2C 设备状态 | GET BI2CSTATUS prm1 [CR/LF] | GET BI2CSTATUS mainboard[CR/LF] | BI2CSTATUS prm1 prm2[CR/LF] | BI2CSTATUS mainboard XXXXX[CR/LF] | BI2CDEVSTATUS is short for board i2c device status. prm1 = {mainboard，Inputboard1，Inputboard2,…,Outputboard1，Outputboard2，Outputboard3….,} prm2 = {…}// according to actual i2c device status
12 | Get all boards i2c device status 获取到所有板卡 I2C 设备的状态 | GET BI2CSTATUS all [CR/LF] | GET BI2CSTATUS all[CR/LF] | BI2CSTATUS prm1 prm2[CR] BI2CSTATUS prm1 prm2[CR] … BI2CSTATUS prm1 prm2[CR/LF] | BI2CSTATUS mainboard XXXXX[CR] BI2CSTATUS Inputboard1 XXXXX[CR] … BI2CSTATUS Outputboard1 XXXXX[CR/LF]
13 | Get selected board power status. 获取制定板卡的供电状态(仅仅对主板有效) | GET BPWRSTATUS prm1 [CR/LF] | GET BPWRSTATUS mainboard[CR/LF] | BPWRSTATUS prm1 prm2[CR/LF] | BPWRSTATUS mainboard XXXXX[CR/LF] | BPOWERSTATUS is short for board power status. prm1 = {mainboard} prm2 = {on,off}// according to actual power status
14 | Get selected board work status. 获取制定板卡的工作状态(仅仅对主板有效) | GET BWORKSTATUS prm1 [CR/LF] | GET BWORKSTATUS mian[CR/LF] | BWORKSTATUS prm1 prm2[CR/LF] | BWORKSTATUS mian XXXXX[CR/LF]
15 | Get selected board selected input hdbt signal link status 获取所选择input hdbt 信号连接状态 | GET HBDT_IN_LINK prm1 [CR/LF] | GET HBDT_IN_LINK hdbt1[CR/LF] | HBDT_IN_LINK prm1 prm2[CR/LF] | HBDT_IN_LINK hdbt1 XXXXX[CR/LF] | HBDT_IN_LINK is short for HDBT Input board hdbt signal link status. prm1 = {hdbt1,hdbt2,,} prm2 = {…}// according to actual hdbt link status
16 | Get selected board selected output hdbt signal link status 获取所选择 output hdbt 信号连接状态 | GET HBDT_OUT_LINK prm1 [CR/LF] | GET HBDT_OUT_LINK hdbt1[CR/LF] | HBDT_OUT_LINK prm1 prm2[CR/LF] | HBDT_OUT_LINK hdbt1 XXXXX[CR/LF] | HBDT_OUT_LINK is short for HDBT Input board hdbt signal link status. prm1 = {hdbt1,hdbt2,,} prm2 = {…}// according to actual hdbt link status
17 | Get all boards all input or output hbdt signal link status 获取所有input hdbt 信号连接状态 | GET HBDT_IN_LINK all [CR/LF] | GET HBDT_IN_LINK all[CR/LF] | HBDT_IN_LINK prm1 prm2[CR] HBDT_IN_LINK prm1 prm2[CR] … HBDT_IN_LINK prm1 prm2[CR/LF] | HBDT_IN_LINK hdbt1 XXXXX[CR] HBDT_IN_LINK hdbt2 XXXXX[CR] … HBDT_IN_LINK hdbt20 XXXXX[CR/LF] | HBDT_IN_LINK is short for HDBT Input board hdbt signal link status. prm1 = {hdbt1,hdbt2,,} prm2 = {…}// according to actual hdbt link status
18 | Get all boards all input or output hbdt signal link status 获取所有 output hdbt 信号连接状态 | GET HBDT_OUT_LINK all [CR/LF] | GET HBDT_OUT_LINK all[CR/LF] | HBDT_OUT_LINK prm1 prm2[CR] HBDT_OUT_LINK prm1 prm2[CR] … HBDT_OUT_LINK prm1 prm2[CR/LF] | HBDT_OUT_LINK hdbt1 XXXXX[CR] HBDT_OUT_LINK hdbt2 XXXXX[CR] … HBDT_OUT_LINK hdbt20 XXXXX[CR/LF] | HBDT_OUT_LINK is short for HDBT Input board hdbt signal link status. prm1 = {hdbt1,hdbt2,,} prm2 = {…}// according to actual hdbt link status
19 | Get selected board selected output hdbt receiver device type 获取指定HDBT 输出口所连接的receiver 设备类型 | GET HDBT_RCVTYPE prm1 [CR/LF] | GET HDBT_RCVTYPE hdbt1[CR/LF] | HDBT_RCVTYPE prm1 prm2[CR/LF] | HDBT_RCVTYPE hdbt1 internal[CR/LF] | HDBT_RCVTYPE is short for board hdbt receiver device type. prm1 = {hdbt1,hdbt2,,} prm2 = {Internal}// according to actual hdbt link status 如果500ms 没有回复，则证明接收方不是特定的设备。
20 | Get all boards all output hdbt receiver device type 获取所有HDBT 输出口所连接的receiver 设备类型 | GET HDBT_RCVTYPE all [CR/LF] | GET HDBT_RCVTYPE all[CR/LF] | HDBT_RCVTYPE prm1 prm2[CR] HDBT_RCVTYPE prm1 prm2[CR] … HDBT_RCVTYPE prm1 prm2[CR/LF] | HDBT_RCVTYPE hdbt1 internal[CR] HDBT_RCVTYPE hdbt2 internal[CR] … HDBT_RCVTYPE hdbt20 internal[CR/LF]
Debug Info
1 | Set debug enable or disable Debug 信息打开/关闭 | SET DBG_ONOFF prm[CR/LF] | SET DBG_ONOFF on[CR/LF] | DBG_ONOFF prm[CR/LF] | DBG_ONOFF on [CR/LF] | DBG_ONOFF is enable or diable debug DEBUG is debug} prm = {on,off}
2 | Set debug level 设置debug 信息的Log 级别 | SET DBG_LEVEL prm[CR/LF] | SET DBG_LEVEL 2 [CR/LF] | DBG_LEVEL prm[CR/LF] | DBG_LEVEL 2 [CR/LF] | DBG_LEVEL is debug level prm = {1~5}// 5 is the highest level,
3 | Get debug status 获取debug 信息的状态 | GET DBG_STATUS[CR/LF] | GET DBG_STATUS[CR/LF] | DBG_STATUS prm[CR/LF] | DBG_STATUS 2[CR/LF] | DBG_STATUS is debug status prm = {1,2,3,4,5,off} if debug is enable ,it will reture log level | 获取debug 信息的状态，如有处于打开状态，则直接显示log 级别，如果处于关闭状态，则直接显示Off。
System Info
1 | Factory reset 恢复出厂设置 | RESET [prm][CR/LF] | RESET[CR/LF] | RESET [prm] [CR/LF] | RESET[CR/LF] | prm = {mainboard，Inputboard1，Inputboard2,…,Outputboard1，Outputboard2，Outputboard3….,} | //prm参数可选，当没有这个参数的时候指的是整机操作，当携带这个参数时候指的是单板操作。
2 | system reboot 设备重启 | REBOOT [prm] [CR/LF] | REBOOT[CR/LF] | REBOOT [prm][CR/LF] | REBOOT[CR/LF] | prm = {mainboard，Inputboard1，Inputboard2,…,Outputboard1，Outputboard2，Outputboard3….,} | //prm参数可选，当没有这个参数的时候指的是整机操作，当携带这个参数时候指的是单板操作。
3 | Set standby on or off 待机开关 | SET STANDBY_ONOFF prm[CR/LF] | SET STANDBY_ONOFF on[CR/LF] | STANDBY_ONOFF prmCR/LF] | STANDBY_ONOFF on [CR/LF] | prm = {on,off}
4 | Get standby status 获取待机状态 | GET STANDBY_STATUS [CR/LF] | GET STANDBY_STATUS [CR/LF] | STANDBY_STATUS prm[CR/LF] | STANDBY_STATUS on [CR/LF] | prm = {on,off}
Update info
1 | Get selected target f/w version 获取制定设备的版本号 | GET VER target [CR/LF] | GET VER module1[CR/LF] | VER target prm[CR/LF] | VER module1 1.2[CR/LF] | VER = {ver} target={module1，module2…..} prm = {…}// according to actual f/w version
2 | Get All target f/w version 获取所有设备的版本号 | GET VER all[CR/LF] | GET VER all [CR/LF] | VER target prm [CR] VER target prm [CR] VER target prm [CR/LF] | VER module1 1.2[CR] VER module2 1.3[CR] VER module3 1.4[CR/LF] | VER = {ver} target={module1，module2…..} prm = {…}// according to actual f/w version
3 | Upgrade module 升级设备 | UPG [prm][CR/LF] | UPG CR/LF] | UPG [prm][CR/LF] | UPG [CR/LF] | UPG = upgrade prm= {xxx} | //prm参数可选，当没有这个参数的时候指的是升级本机，当携带这个参数时候指的是升级制定的平台。 xxx:it means upgrade other mcu through current mcu.forexample: IN MX0802 project,If you want upgrade 9180,you must pass through main MCU,because main mcu link FPGA directly.So CMD: UPG 9180_A is upgrade 9180 by main mcu.
LAN Module
1 | Set static IP address 设置静态IP | SET IPADDRESS STATIC ip4addr xx.xx.xx.xx netmask xx.xx.xx.xx gateway xx.xx.xx.xx [CR/LF] | SET IPADDRESS STATIC ip4addr 192.168.11.243 netmask 255.255.255.0 gateway 192.168.2.1 [CR/LF] | IPADDRESS STATIC ip4addr xx.xx.xx.xx netmask xx.xx.xx.xx gateway xx.xx.xx.xx [CR/LF] | IPADDRESS STATIC ip4addr 192.168.11.243 netmask 255.255.255.0 gateway 192.168.2.1 [CR/LF] | IPADDRESS = {ipaddress} STATIC = {static}
2 | Set DHCP IP address 设置HDCP IP | SET IPADDRESS dhcp[CR/LF] | SET IPADDRESS dhcp [CR/LF] | IPADDRESS dhcp [CR/LF] | IPADDRESS dhcp [CR/LF] | IPADDRESS = {ipaddress}
3 | GET IP address 获取IP 地址 | GET IPADDRESS[CR/LF] | GET IPADDRESS[CR/LF] | IPADDRESS dhcp [CR/LF] OR IPADDRESS STATIC ip4addr xx.xx.xx.xx netmask xx.xx.xx.xx gateway xx.xx.xx.xx [CR/LF] | IPADDRESS dhcp [CR/LF] OR IPADDRESS STATIC ip4addr 192.168.11.243 netmask 255.255.255.0 gateway 192.168.2.1 [CR/LF] | IPADDRESS = {ipaddress} STATIC = {static}
4 | Set Web login password 设置Web 登陆密码 | SET WEBLOGINPWD name oldpwd newpwd[CR/LF] | SET WEBLOGINPWD admin 123456 111222[CR/LF] | User name or password wrong[CR/LF] OR Password changed successfully [CR/LF] | User name or password wrong[CR/LF] OR Password changed successfully [CR/LF] | WEBLOGINPWD = {webloginpwd}
5 | Set Telnet login password 设置Telnet 登陆密码 | SET TELNETLOGINPWD oldpwd newpwd[CR/LF] | SET TELNETLOGINPWD 123456 111222[CR/LF] | Password wrong[CR/LF] OR Password changed successfully [CR/LF] | User name or password wrong[CR/LF] OR Password changed successfully [CR/LF] | TELNETLOGINPWD = {telnetloginpwd}
Preset scene
1 | Save Preset Scene 设置预设场景 | SAVE PRESET_SCENE prm[CR/LF] | SAVE PRESET_SCENE 1[CR/LF] | PRESET_SCENE prm[CR/LF] | PRESET_SCENE 1[CR/LF] | prm = {1,2,3…..}// | 具体场景需要保存什么内容，产品经理会写在需求说明书里面，当有预设场景的命令下达，设备应该按照需要备份相关状态。
2 | Restore Preset Scene 恢复预设场景 | RESTORE PRESET_SCENE prm[CR/LF] | RESTORE PRESET_SCENE 1[CR/LF] | PRESET_SCENE prm[CR/LF] | PRESET_SCENE 1[CR/LF] | prm = {1,2,3…..}//
Other
1 | Set Audio Extraction on/off 设置音频剥离开关 | SET AUDIOEXTRACT prm[CR/LF] | SET AUDIOEXTRACT on [CR/LF] | AUDIOEXTRACT prm[CR/LF] | AUDIOEXTRACT on[CR/LF] | prm = {on,off} | （默认出厂为开启。 目的是当MIC输出时，能清晰的听到讲话者的声音，不会被视频信号带的声音干扰。但同时操作起来可能不太舒服，就是要用麦克风讲话时，要先发这条指令去关剥离音频输出。等讲完后，要再发一条指令去开启剥离音频输出。 ）
2 | Get Audio Extraction 获取音频剥离开关状态 | GET AUDIOEXTRACT[CR/LF] | GET AUDIOEXTRACT[CR/LF] | AUDIOEXTRACT prm[CR/LF] | AUDIOEXTRACT on[CR/LF] | prm = {on,off}
3 | Set USBLink | SET USBLINK prm [CR/LF] | SET USBLINK hdbt1[CR/LF] | USBLINK prm[CR/LF] | USBLINK hdbt1[CR/LF] | prm = {hdbt1,hdbt2} | (默认2个type A的USB口挂到HDBT IN 1上，可配置到HDBT IN1 和 HDBT IN2上）——针对MS0802
4 | Get USBLink 获取USBlink 状态 | GET USBLINK[CR/LF] | GET USBLINK[CR/LF] | USBLINK prm [CR/LF] | USBLINK hdbt1[CR/LF] | prm = {hdbt1,hdbt2}

## V2.6(20151231) (hidden)
IDX | Function Description | More Details |  | Note（Internal Only，Not Release to Custom）
API Control
1 | Set API Cmd On/Off API 命令开关 | Syntax Command: SET API_ONOFF prm [CR/LF] Return: API_ONOFF prm [CR/LF] Description: prm = {on,off} | Example Command: SET API_ONOFF on [CR/LF] Return: API_ONOFF on [CR/LF] Description: | 当API命令开启时，API 命令与按键，红外同时有效。 当API 命令禁用时，不能通过API命令配置系统
2 | Get API Cmd Status 获取API 命令状态， | Syntax Command: GET API_ONOFF[CR/LF] Return: API_ONOFF prm [CR/LF] Description: prm = {on,off} | Example Command: GET API_ONOFF[CR/LF] Return: API_ONOFF on [CR/LF] Description: | 不管API命令是否开启或者是关闭，获取API ONOFF 的状态都是可以获取的。
Normal switch case
1 | Set Auto Switch on/off 自动切换开关 | Syntax Command: SET AUTOSW_ONOFF prm [CR/LF] Return: AUTOSW_ONOFF prm [CR/LF] Description: prm = {on,off} | Example Command: SET AUTOSW_ONOFF on [CR/LF] Return: AUTOSW_ONOFF on [CR/LF] Description: | 当自动切换功能打开时，系统进入自动切换状态，同时手动按键切换功能有效。 当自动切换功能关闭时，系统只能通过手动按键切换。
2 | Get Auto Switch on/off Status 获取自动切换开关状态 | Syntax Command: GET AUTOSW_ONOFF [CR/LF] Return: AUTOSW_ONOFF prm [CR/LF] Description: prm = {on,off} | Example Command: GET AUTOSW_ONOFF [CR/LF] Return: AUTOSW_ONOFF on [CR/LF] Description:
3 | Set Auto Switch mode 设置自动切换模式 | Syntax Command: SET AUTOSW_MODE prm [CR/LF] Return: AUTOSW_MODE prm [CR/LF] Description: prm = {priority，last_connected} priority : 按照产品预先定义的优先级原则，实际给QA或者文档组的时候，要明确给出优先级顺序，比如HDMI>DP>VGA。 Last_connected : 按照最后插入的视频信号出图原则 | Example Command: SET AUTOSW_MODE priority [CR/LF] Return: AUTOSW_MODE priority [CR/LF] Description:
4 | Get Auto Switch mode 获取自动切换模式 | Syntax Command: GET AUTOSW_MODE [CR/LF] Return: AUTOSW_MODE prm [CR/LF] Description: prm = {priority，last_connected} priority : 按照产品预先定义的优先级原则，实际给QA或者文档组的时候，要明确给出优先级顺序，比如HDMI>DP>VGA。 Last_connected : 按照最后插入的视频信号出图原则 | Example Command: GET AUTOSW_MODE[CR/LF] Return: AUTOSW_MODE priority [CR/LF] Description:
5 | Switch Input for Output 把某一个video source切给特定的sink | Syntax Command: SET SW in out[CR/LF] Return: SW in out[CR/LF] Description: SW is short for Swtich in = {hdmi1,hdmi2,hdmi3,hdmi4…,vga1,vga2…，hdbt1,hdbt2…，dp1,dp2…，dvi1,dvi2...};//同类型只有唯一端口时不需带序号(下同) out = {hdmi1,hdmi2,hdmi3,hdmi4…,vga1,vga2…，hdbt1,hdbt2…，dp1,dp2…，dvi1,dvi2...}; | Example Command: SET SW hdmi1 hdbt1[CR/LF] Return: SW hdmi1 hdbt1[CR/LF] Description:
6 | switch indicate input for all outputs 把某一个video source切给所有的output | Syntax Command: SET SW in all[CR/LF] Return: SW in all [CR/LF] Description: SW is short for Swtich in = {hdmi1,hdmi2,hdmi3,hdmi4…,vga1,vga2…，hdbt1,hdbt2…，dp1,dp2…，dvi1,dvi2...}; all = {all}; | Example Command: SET SW hdmi1 all [CR/LF] Return: SW hdmi1 all[CR/LF] Description:
7 | get which input mapping to the indicate Output 根据video output 来获取当前video input | Syntax Command: GET MP out[CR/LF] Return: Mp in out[CR/LF] Description: MP is short for mapping in = {hdmi1,hdmi2,hdmi3,hdmi4…,vga1,vga2…，hdbt1,hdbt2…，dp1,dp2…，dvi1,dvi2...} out = {hdmi1,hdmi2,hdmi3,hdmi4…,vga1,vga2…，hdbt1,hdbt2…，dp1,dp2…，dvi1,dvi2...}; | Example Command: GET MP hdbt1[CR/LF] Return: MP hdmi1 hdbt1[CR/LF] Description:
8 | get which output mapping to all input 获取当前所有video input 和 video output的对应关系 | Syntax Command: GET MP all[CR/LF] Return: MP in out[CR]... MP in out[CR/LF] Description: MP is short for mapping in = {hdmi1,hdmi2,hdmi3,hdmi4…,vga1,vga2…，hdbt1,hdbt2…，dp1,dp2…，dvi1,dvi2...}; out = {hdmi1,hdmi2,hdmi3,hdmi4…,vga1,vga2…，hdbt1,hdbt2…，dp1,dp2…，dvi1,dvi2...}; all = {all}; | Example Command: GET MP all [CR/LF] Return: MP hdmi1 hdmi1[CR]... MP hdmi2 hdmi2[CR/LF] Description:
9 | Audio Switch Input for Output 把某一个audio source切给特定的audio output | Syntax Command: SET AUDIOSW in out[CR/LF] Return: AUDIOSW in out[CR/LF] Description: AUDIOSW is short for audio switch in = {extraction1,extraction2,…,digital1,digital2,…,analog1,analog2,…,arc1,arc2,…};//同类型只有唯一端口时不需带序号(下同) out = {audioout1,audioout2,…}; | Example Command: SET AUDIOSW extraction1 audioout1[CR/LF] Return: AUDIOSW extraction1 audioout1[CR/LF] Description:
10 | audio switch indicate input for all outputs 把某一个audio source切给所有的output | Syntax Command: SET ADUIOSW in all[CR/LF] Return: AUDIOSW in all [CR/LF] Description: AUDIOSW is short for audio switch in = {extraction1,extraction2,…,digital1,digital2,…,analog1,analog2,…,arc1,arc2,…} all = {all}; | Example Command: SET AUDIOSW extraction1 all [CR/LF] Return: AUDIOSW extraction1 all[CR/LF] Description:
11 | get which audio input mapping to the indicate Output 根据audio output 来获取当前audio input | Syntax Command: GET AUDIOMP out[CR/LF] Return: AUDIOMP in out[CR/LF] Description: AUDIOSW is short for audio switch in = {extraction1,extraction2,…,digital1,digital2,…,analog1,analog2,…,arc1,arc2,…}; out = {audioout1,audioout2,…}; | Example Command: GET AUDIOMP audioout1[CR/LF] Return: AUDIOMP extraction1 audioout1[CR/LF] Description:
12 | get which output mapping to all audio input 获取当前所有audio input 和 audio output的对应关系 | Syntax Command: GET AUDIOMP all[CR/LF] Return: AUDIOMP in out[CR]... AUDIOMP in out[CR/LF] Description: AUDIOSW is short for audio switch in = {extraction1,extraction2,…,digital1,digital2,…,analog1,analog2,…,arc1,arc2,…}; out = {audioout1,audioout2,…}; all = {all}; | Example Command: GET AUDIOMP all [CR/LF] Return: AUDIOMP extraction1 audioout1[CR]... AUDIOMP extraction2 audioout2[CR/LF] Description:
13 | usb Switch Input for Output 把某一个USB source切给特定的USB output | Syntax Command: SET USBSW in out[CR/LF] Return: USBSW in out[CR/LF] Description: USBSW is short for usb switch in = {usbfrontin, usbin1,usbin2,…};//usbfrontin在16*16矩阵中指的是前面板的输入（下同）。 out = {usbout1,usbout2,…}; | Example Command: SET USBSW usbfrontin usbout1[CR/LF] Return: USBSW usbfrontin usbout1[CR/LF] Description:
14 | usb switch indicate input for all outputs 把某一个usb source切给所有的output | Syntax Command: SET USBSW in all[CR/LF] Return: USBSW in all [CR/LF] Description: USBSW is short for usb switch in = {usbfrontin, usbin1,usbin2,…}; out = {usbout1,usbout2,…}; all = {all}; | Example Command: SET USBSW usbin1 all [CR/LF] Return: USBSW usbin1 all[CR/LF] Description:
15 | get which usb input mapping to the indicate Output 根据usb output 来获取当前usb input | Syntax Command: GET USBMP out[CR/LF] Return: USBMP in out[CR/LF] Description: USBSW is short for usb switch in = {usbfrontin, usbin1,usbin2,…}; out = {usbout1,usbout2,…}; | Example Command: GET USBMP usbout1[CR/LF] Return: USBMP usbin1 usbout1[CR/LF] Description:
16 | get which output mapping to all usb input 获取当前所有usb input 和 usb output的对应关系 | Syntax Command: GET USBMP all[CR/LF] Return: USBMP in out[CR]... USBMP in out[CR/LF] Description: USBSW is short for usb switch in = {usbfrontin, usbin1,usbin2,…}; out = {usbout1,usbout2,…}; all = {all}; | Example Command: GET USBMP all [CR/LF] Return: USBMP usbin1 usbout1[CR]... USBMP usbin2 usbout2[CR/LF] Description:
Especially control or config for Sandex series
1 | Set Order 开始排序 | Syntax Command: SET ORDER [CR/LF] Return: ORDER [CR/LF] Description: NA | Example Command: SET ORDER [CR/LF] Return: ORDER [CR/LF] Description: | 此条CMD 可以让链接的设备开始排序。
2 | Get Order 获取设备的排队序号 | Syntax Command: GET ORDER [CR/LF] Return: ORDER prm [CR/LF] Description: prm = sequence number | Example Command: GET ORDER[CR/LF] Return: ORDER X [CR/LF] Description: | 此条CMD 可以获取当前设备的排队序号。
3 | Set Subgroup 设置分组标记 | Syntax Command: SET SUBGROUP prm1 prm2 [CR/LF] Return: SUBGROUP prm1 prm2 [CR/LF] Description: prm1 = {self, all} //self :是指本台设备 //all 是针对链路中的所有Sandex prm2 = {true,false} | Example Command: SET SUBGROUP self true [CR/LF] Return: SUBGROUP self true [CR/LF] Description:
4 | Get Subgroup 获取分组标记 | Syntax Command: GET SUBGROUP [CR/LF] Return: SUBGROUP prm [CR/LF] Description: prm1 = {self, all} //self :是指本台设备 //all 是针对链路中的所有Sandex prm2 = {true,false} | Example Command: GET SUBGROUP [CR/LF] Return: SUBGROUP true [CR/LF] Description:
5 | Set ShowMe Sign 设置 ShowMe 信号 | Syntax Command: SET SHOWME prm [CR/LF] Return: SHOWME prm [CR/LF] Description: SHOWME is short for showme sign. prm = {true,false} | Example Command: SET SHOWME true [CR/LF] Return: SHOWME true [CR/LF] Description:
6 | Get ShowMe Sign 获取 Show Me 信号 | Syntax Command: GET SHOWME [CR/LF] Return: SHOWME prm [CR/LF] Description: SHOWME is short for showme sign. prm = {true,false} | Example Command: GET SHOWME [CR/LF] Return: SHOWME true [CR/LF] Description:
7 | Set Device Alias 设置设备别名 | Syntax Command: SET ALIAS prm [CR/LF] Return: ALIAS prm [CR/LF] Description: ALIAS = {alias} prm = 16 bytes device alias | Example Command: SET ALIAS XXXXX [CR/LF] Return: ALIAS XXXXX [CR/LF] Description:
8 | Get Device Alias 获取设备别名 | Syntax Command: GET ALIAS [CR/LF] Return: ALIAS prm [CR/LF] Description: ALIAS = {alias} prm = 16 bytes device alias | Example Command: GET ALIAS [CR/LF] Return: ALIAS XXXXX [CR/LF] Description:
9 | Get Ring marker 获取环形标记 | Syntax Command: GET RING_MARKER [CR/LF] Return: RING_MARKER prm [CR/LF] Description: RING_MARKER is loop link sign. prm = {true,false} | Example Command: GET RING_MARKER [CR/LF] Return: RING_MARKER true [CR/LF] Description:
CEC Control
1 | Set CEC function on/off 设置CEC Function on/off | Syntax Command: SET CECCMD_ONOFF prm[CR/LF] Return: CECCMD_ONOFF prm[CR/LF] Description: prm = {on,off} | Example Command: SET CECCMD_ONOFF on[CR/LF] Return: CECCMD_ONOFF on[CR/LF] Description: | 当CEC CMD 禁用之后，CEC module 的所有功能均失效，包括自动CEC。 当CEC CMD 打开之后，下列CEC CMD 有效。
2 | Get CEC function on/off 获取CEC Function on/off | Syntax Command: GET CECCMD_ONOFF [CR/LF] Return: CECCMD_ONOFF prm[CR/LF] Description: | Example Command: GET CECCMD_ONOFF [CR/LF] Return: CECCMD_ONOFF on[CR/LF] Description:
3 | Set CEC POWER ON/OFF 设置CEC 控制sink 开关机，立即执行 | Syntax Command: SET CECPWR_ONOFF out prm[CR/LF] Return: CECPWR_ONOFF out prm[CR/LF] Description: CECPWR_ONOFF will control sink power on or off prm = {on,off} out = {hdmi1,hdmi2,hdmi3,hdmi4…，hdbt1,hdbt2...}; | Example Command: SET CECPWR_ONOFF hdmi1 on[CR/LF] Return: CECPWR_ONOFF hdmi1 on[CR/LF] Description: | 设置CEC 控制sink 开关机，立即执行
4 | Get CEC POWER ON/OFF Status 获取CEC 控制sink 开关机状态 | Syntax Command: GET CECPWR_ONOFF out [CR/LF] Return: CECPWR_ONOFF out prm[CR/LF] Description: CECPWR is short for CEC Power prm = {on,off} out = {hdmi1,hdmi2,hdmi3,hdmi4…，hdbt1,hdbt2...}; | Example Command: GET CECPWR_ONOFF hdmi1[CR/LF] Return: CECPWR_ONOFF hdmi1 on[CR/LF] Description:
5 | Set CEC AUTO POWER ON/OFF 设置CEC 自动控制sink 开关机 | Syntax Command: SET CECAUTO_ONOFF out prm[CR/LF] Return: CECAUTO_ONOFF out prm[CR/LF] Description: prm = {on,off} out = {hdmi1,hdmi2,hdmi3,hdmi4…，hdbt1,hdbt2...}; | Example Command: SET CECAUTO_ONOFF hdmi1 on[CR/LF] Return: CECAUTO_ONOFF hdmi1 on[CR/LF] Description: | 当自动CEC禁用时，自动CEC 相关的命令全部失效
6 | Get CEC AUTO POWER ON/OFF Status 获取CEC 自动控制sink 开关机状态 | Syntax Command: GET CECAUTO_ONOFF out prm[CR/LF] Return: CECAUTO_ONOFF out prm[CR/LF] Description: prm = {on,off} out = {hdmi1,hdmi2,hdmi3,hdmi4…，hdbt1,hdbt2...}; | Example Command: GET CECAUTO_ONOFF hdmi1 on[CR/LF] Return: CECAUTO_ONOFF hdmi1 on[CR/LF] Description:
7 | Set CEC POWER Delay Time 设置CEC 延迟控制sink 开关机 | Syntax Command: SET CECAUTO_DELAY out prm[CR/LF] Return: CECAUTO_DELAY out prm[CR/LF] Description: CECAUTO_DELAY is short for CEC auto Power Delay Timing out = {hdmi1,hdmi2,hdmi3,hdmi4…，hdbt1,hdbt2...}; prm = {0,1,2,3…,}// according to the actual time counter,1 means 1 minute ,2 means 2 minutes，Default wait time is 2 minutes off means when no active signal, the unit will not auto power off. 0 means when no active signal ,the unit auto power off immediatly. | Example Command: SET CECAUTO_DELAY hdmi1 3[CR/LF] Return: CECAUTO_DELAY hdmi1 3[CR/LF] Description: | 设置CEC 延迟控制sink 开关机，当源没有信号的时候，可以控制sink延迟多长时间自动关机，当源恢复信号的时候，立即开机，prm =0 代表一旦输入没有信号的时候，后端电视立即关机。
8 | Get CEC POWER Delay Time Status 获取CEC 延迟多长时间控制Sink 开关机 Status。 | Syntax Command: GET CECAUTO_DELAY out [CR/LF] Return: CECAUTO_DELAY out prm[CR/LF] Description: CECAUTO_DELAY is short for CEC auto Power Delay Timing out = {hdmi1,hdmi2,hdmi3,hdmi4…，hdbt1,hdbt2...}; prm = {0,1,2,3…,}// according to the actual time counter,1 means 1 minute ,2 means 2 minutes，Default wait time is 2 minutes off means when no active signal, the unit will not auto power off. 0 means when no active signal ,the unit auto power off immediatly. | Example Command: GET CECAUTO_DELAY hdmi1 [CR/LF] Return: CECAUTO_DELAY hdmi1 3[CR/LF] Description:
RS232 Control
1 | Set UART CMD 设置串口命令 | Syntax Command: SET UARTCMD prm[CR/LF] Return: UARTCMD prm[CR/LF] Description: control display via RS232 command prm = {input1,input2,input3…,poweron,poweroff} | Example Command: SET UARTCMD input1[CR/LF] Return: UARTCMD input1[CR/LF] Description:
2 | Set UART BAUDRATE 设置串口波特率 | Syntax Command: SET UARTBAUDRATE prm1[CR/LF] Return: UARTBAUDRATE prm1[CR/LF] Description: prm1 = {9600,19200,38400,57600,115200} | Example Command: SET UARTBAUDRATE 9600[CR/LF] Return: UARTBAUDRATE 9600[CR/LF] Description:
3 | Set UART DATABIT 设置串口数据位 | Syntax Command: SET UARTDATABIT prm1[CR/LF] Return: UARTDATABIT prm1[CR/LF] Description: prm1 = {7,8} | Example Command: SET UARTDATABIT 8[CR/LF] Return: UARTDATABIT 8[CR/LF] Description:
4 | Set UART STOPBIT 设置串口停止位 | Syntax Command: SET UARTSTOPBIT prm1 [CR/LF] Return: UARTSTOPBIT prm1[CR/LF] Description: prm1 = {1,2} | Example Command: SET UARTSTOPBIT 1[CR/LF] Return: UARTSTOPBIT 1[CR/LF] Description:
5 | Set UART BAUDRATE 设置串口校验位 | Syntax Command: SET UARTPARITY prm1[CR/LF] Return: UARTPARITY prm1[CR/LF] Description: prm1 = {n,o,e} | Example Command: SET UARTPARITY n[CR/LF] Return: UARTPARITY n[CR/LF] Description: N代表无校验位 O代表偶校验 E代表奇校验
6 | Set UART ENDCHAR 设置串口命令结束符 | Syntax Command: SET UARTENDCHAR prm[CR/LF] Return: UARTENDCHAR prm[CR/LF] Description: prm = {null, ,cr,lf,crlf} | Example Command: SET UARTENDCHAR cr[CR/LF] Return: UARTENDCHAR cr[CR/LF] Description:
7 | character uart command edit 串口命令编辑-字符串形式 | Syntax Command: SET UARTCMD_STREDIT prm1 prm2[[CR/LF] Return: UARTCMD_STREDIT prm1 prm2[CR/LF] Description: prm1 = {input1,input2,input3…,poweron,poweroff}//PRM1 is the standard command, newest cmd. prm2 = {xxxxxxxxxxxxxxxxxxxxxxxxxxxxxx}//PRM2 is the original command, including 30 chacaters | Example Command: SET UARTCMD_STREDIT input1 xxxx[[CR/LF] Return: UARTCMD_STREDIT input1 xxxx[[CR/LF] Description:
8 | Hex uart command edit 串口命令编辑-16进制形式 | Syntax Command: SETEX UARTCMD_HEXEDIT prm1 hex1 hex2 hex3 …. [[CR/LF] Return: UARTCMD_HEXEDIT prm1 hex1 hex2 hex3 …. [CR/LF] Description: prm1 = {input1,input2,input3…,poweron,poweroff}//PRM1 is the standard command, newest cmd. Hex1, hex2 …. = {xx xx xx xx …. }//hex1, hex2…., is asscii string of hex value. For example, string "123", convent to correct format string is“31 32 33”. | Example Command: SETEX UARTCMD_HEXEDIT input1 hex1 hex2 hex3 …. [[CR/LF] Return: UARTCMD_HEXEDIT input1 xx xx xx xx ….[[CR/LF] Description:
9 | Set UART POWER ON/OFF 设置UART 控制投影仪开关机，立即执行 | Syntax Command: SET UARTPWR_ONOFF out prm[CR/LF] Return: UARTPWR_ONOFF out prm[CR/LF] Description: UARTPWR_ONOFF will control sink power is on or off prm = {on,off} out = {hdmi1,hdmi2,hdmi3,hdmi4…，hdbt1,hdbt2...}; | Example Command: SET UARTPWR_ONOFF hdmi on[CR/LF] Return: UARTPWR_ONOFF hdmi1 on[CR/LF] Description:
10 | Get UART POWER ON/OFF Status 获取UART 控制投影仪 开关机状态 | Syntax Command: GET UARTPWR_ONOFF out [CR/LF] Return: UARTPWR_ONOFF out prm[CR/LF] Description: UARTPWR is short for UART Power prm = {on,off} out = {hdmi1,hdmi2,hdmi3,hdmi4…，hdbt1,hdbt2...}; | Example Command: GET UARTPWR_ONOFF hdmi[CR/LF] Return: UARTPWR_ONOFF hdmi1 on[CR/LF] Description:
11 | Set UART AUTO POWER ON/OFF 设置UART自动控制投影仪 开关机 | Syntax Command: SET UARTAUTO_ONOFF out prm[CR/LF] Return: UARTAUTO_ONOFF out prm[CR/LF] Description: prm = {on,off} out = {hdmi1,hdmi2,hdmi3,hdmi4…，hdbt1,hdbt2...}; | Example Command: SET UARTAUTO_ONOFF hdmi on[CR/LF] Return: UARTAUTO_ONOFF hdmi on[CR/LF] Description:
12 | Get UART AUTO POWER ON/OFF Status 获取UART 自动控制投影仪 开关机状态 | Syntax Command: GET UARTAUTO_ONOFF out prm[CR/LF] Return: UARTAUTO_ONOFF out prm[CR/LF] Description: prm = {on,off} out = {hdmi1,hdmi2,hdmi3,hdmi4…，hdbt1,hdbt2...}; | Example Command: GET UARTAUTO_ONOFF hdmi on[CR/LF] Return: UARTAUTO_ONOFF hdmi on[CR/LF] Description:
13 | Set UART POWER Delay Time 通过232 延迟控制sink 开关机 | Syntax Command: SET UARTPWR_DELAY out prm[CR/LF] Return: UARTPWR_DELAY out prm[CR/LF] Description: UARTPWR_DELAY is short for UART Power Delay Timing out = {hdmi1,hdmi2,hdmi3,hdmi4…，hdbt1,hdbt2...}; prm = {0,1,2,3…,off}// according to the actual time counter,1 means 1 minute ,2 means 2 minutes，Default wait time is 2 minutes off means when no active signal, the unit will not auto power off. 0 means when no active signal ,the unit auto power off immediatly. | Example Command: SET UARTPWR_DELAY hdmi1 2 [CR/LF] Return: UARTPWR_DELAY hdmi1 2[CR/LF] Description: | 通过232 延迟控制sink 开关机，当源没有信号的时候，可以控制sink延迟多长时间自动关机，当源恢复信号的时候，自动开机。
14 | Get display POWER Delay Time Status 获取UART延迟多久控制Sink 开关机 Status。 | Syntax Command: GET UARTPWR_DELAY out [CR/LF] Return: UARTPWR_DELAY out prm[CR/LF] Description: UARTPWR_DELAY is short for UART Power Delay Timing out = {hdmi1,hdmi2,hdmi3,hdmi4…，hdbt1,hdbt2...}; prm = {0,1,2,3…,off}// according to the actual time counter,1 means 1 minute ,2 means 2 minutes，Default wait time is 2 minutes off means when no active signal, the unit will not auto power off. 0 means when no active signal ,the unit auto power off immediatly. | Example Command: GET UARTPWR_DELAY hdmi1 [CR/LF] Return: UARTPWR_DELAY hdmi1 3[CR/LF] Description:
Microphone
1 | microphone gain increase 麦克风音量增加一个Step，返回增加音量后的Value | Syntax Command: SET MICGAIN_INC mic[CR/LF] Return: MICGAIN_INC mic prm[CR/LF] Description: MICGAIN_INC is micgaininc mic = {mic1,mic2...} prm = {0~100} | Example Command: SET MICGAIN_INC mic1[CR/LF] Return: MICGAIN_INC mic1 60 [CR/LF] Description:
2 | microphone gain decrease 麦克风音量减少一个Step，返回减少音量后的Value | Syntax Command: SET MICGAIN_DEC mic [CR/LF] Return: MICGAIN_DEC mic prm[CR/LF] Description: MICGAINDEC is micgaindec mic = {mic1,mic2...} prm = {0~100} | Example Command: SET MICGAIN_DEC mic1[CR/LF] Return: MICGAIN_DEC mic1 40[CR/LF] Description:
3 | microphone gain adjust 直接设置音量大小 | Syntax Command: SET MICGAIN_DATA mic prm[CR/LF] Return: MICGAIN_DATA mic prm[CR/LF] Description: MICGAIN is micgain mic = {mic1,mic2...} prm = {0~100} | Example Command: SET MICGAIN_DATA mic1 50 [CR/LF] Return: MICGAIN_DATA mic1 50 [CR/LF] Description:
4 | set gain adjustment step 设置麦克风音量步长 | Syntax Command: SET MICGAIN_STEP mic prm [CR/LF] Return: MICGAIN_STEP mic prm [CR/LF] Description: MICSTEP is micstep mic = {mic1,mic2...} prm = {1~20} | Example Command: SET MICGAIN_STEP mic1 10[CR/LF] Return: MICGAIN_STEP mic1 10[CR/LF] Description:
5 | get current adjustment step 获取麦克风音量步长 | Syntax Command: GET MICGAIN_STEP mic [CR/LF] Return: MICGAIN_STEP mic prm[CR/LF] Description: MICSTEP is micstep mic = {mic1,mic2...} prm = {1~20} | Example Command: GET MICGAIN_STEP mic1[CR/LF] Return: MICGAIN_STEP mic1 10[CR/LF] Description:
6 | get current adjustment gain 获取麦克风音量大小 | Syntax Command: GET MICGAIN_DATA mic [CR/LF] Return: MICGAIN_DATA mic prm [CR/LF] Description: MICGAIN is micgain mic = {mic1,mic2...} prm = {0~100} | Example Command: GET MICGAIN_DATA mic1[CR/LF] Return: MICGAIN_DATA mic1 50[CR/LF] Description:
7 | get the status of phantom power 获取幻象供电的Status | Syntax Command: GET MICPWR[CR/LF] Return: MICPWR prm[CR/LF] Description: MICPWR is mic pwr prm = {on,off} | Example Command: GET MICPWR[CR/LF] Return: MICPWR on [CR/LF] Description:
Volume
1 | volume gain increase 输出音量增加一个Step，返回增加音量后的Value | Syntax Command: SET VOLGAIN_INC aout[CR/LF] Return: VOLGAIN_INC aout prm[CR/LF] Description: VOLGAININC is volgaininc aout = {hdmi1,hdmi2,hdmi3,hdmi4…，hdbt1,hdbt2...}; prm = {0~100} | Example Command: SET VOLGAIN_INC hdmi1[CR/LF] Return: VOLGAIN_INC hdmi160[CR/LF] Description:
2 | volume gain decrease 输出音量减少一个Step，返回减少音量后的Value | Syntax Command: SET VOLGAIN_DEC aout [CR/LF] Return: VOLGAIN_DEC aout prm[CR/LF] Description: VOLGAINDEC is volgaindec aout = {hdmi1,hdmi2,hdmi3,hdmi4…，hdbt1,hdbt2...}; prm= {0~100} | Example Command: SET VOLGAIN_DEC hdmi1[CR/LF] Return: VOLGAIN_DEC hdmi1 40[CR/LF] Description:
3 | volume gain adjust 直接设置输出音量大小 | Syntax Command: SET VOLGAIN_DATA aout prm[CR/LF] Return: VOLGAIN_DATA aout prm[CR/LF] Description: VOLGAIN is volgain aout = {hdmi1,hdmi2,hdmi3,hdmi4…，hdbt1,hdbt2...}; prm = {0~100} | Example Command: SET VOLGAIN_DATA hdmi1 50[CR/LF] Return: VOLGAIN_DATA hdmi1 50[CR/LF] Description:
4 | configure gain adjustment step of volume 设置输出音量步长 | Syntax Command: SET VOLGAIN_STEP aout prm[CR/LF] Return: VOLGAIN_STEP aout prm[CR/LF] Description: VOLSTEP is volstep aout = {hdmi1,hdmi2,hdmi3,hdmi4…，hdbt1,hdbt2...}; prm = {1~20} | Example Command: SET VOLGAIN_STEP hdmi1 10[CR/LF] Return: VOLGAIN_STEP hdmi1 10[CR/LF] Description:
5 | view current adjustment step of volume 获取输出音量步长 | Syntax Command: GET VOLGAIN_STEP aout[CR/LF] Return: VOLGAIN_STEP aout prm[CR/LF] Description: VOLSTEP is volstep aout = {hdmi1,hdmi2,hdmi3,hdmi4…，hdbt1,hdbt2...}; prm = {1~20} | Example Command: GET VOLGAIN_STEP hdmi1[CR/LF] Return: VOLGAIN_STEP hdmi1 10[CR/LF] Description:
6 | view current adjustment gain of volume 获取输出音量大小 | Syntax Command: GET VOLGAIN_DATA aout[CR/LF] Return: VOLGAIN_DATA aout prm[CR/LF] Description: VOLGAIN is volgain aout = {hdmi1,hdmi2,hdmi3,hdmi4…，hdbt1,hdbt2...}; prm = {0~100} | Example Command: GET VOLGAIN_DATA hdmi1[CR/LF] Return: VOLGAIN_DATA hdmi1 50 [CR/LF] Description:
7 | audio mute cmd 打开/关闭 输出声音 | Syntax Command: SET MUTE aout prm[CR/LF] Return: MUTE aout prm[CR/LF] Description: MUTE is mute aout = {hdmi1,hdmi2,hdmi3,hdmi4…，hdbt1,hdbt2...}; prm = {on,off}// on means mute;off means unmute | Example Command: SET MUTE hdmi1 on [CR/LF] Return: MUTE hdmi1 on [CR/LF] Description:
8 | Get audio mute status 获取输出声音 是否处于mute 状态 | Syntax Command: GET MUTE aout[CR/LF] Return: MUTE AOUT prm[CR/LF] Description: MUTE is mute aout = {hdmi1,hdmi2,hdmi3,hdmi4…，hdbt1,hdbt2...}; PRM = {on,off}// on means mute;off means unmute | Example Command: GET MUTE hdmi1 [CR/LF] Return: MUTE hdmi1 on [CR/LF] Description:
9 | Set audio out delay control Delay Time 设置声音输出delay time | Syntax Command: SET AUDIO_DELAY out prm[CR/LF] Return: AUDIO_DELAY out prm[CR/LF] Description: AOCTRL_DELAY is short for audio out control delay time out = {audioout1,audioout2,...,audioout20}; prm = {0,1,2,3…,500}// according to the actual time counter,1 means 1ms ,2 means 2ms,500ms is the max time;0 means no delay. | Example Command: SET AUDIO_DELAY audioout1 300[CR/LF] Return: AUDIO_DELAY audioout1 300[CR/LF] Description:
10 | Get audio out delay control Delay Time 获取声音输出delay time | Syntax Command: GET AUDIO_DELAY out [CR/LF] Return: AUDIO_DELAY out prm[CR/LF] Description: AOCTRL_DELAY is short for audio out control delay time out = {audioout1,audioout2,...,audioout20}; prm = {0,1,2,3…,500}// according to the actual time counter,1 means 1ms ,2 means 2ms,500ms is the max time;0 means no delay. | Example Command: GET AUDIO_DELAY audioout1 [CR/LF] Return: AUDIO_DELAY audioout1 300[CR/LF] Description:
Video
1 | Set output resolution 设置输出分辨率 | Syntax Command: SET RESOLUTION out prm[CR/LF] Return: RESOLUTION out prm[CR/LF] Description: prm = {3840x2160@30、1080P@60、720P@60、1920x1200@60、1280x800@60、auto} out = {hdmi1,hdmi2,hdmi3,hdmi4…，hdbt1,hdbt2...}; | Example Command: SET RESOLUTION hdmi1 auto[CR/LF] Return: RESOLUTION hdmi1 auto[CR/LF] Description:
2 | Get output resolution 获取输出分辨率 | Syntax Command: GET RESOLUTION_OUT out[CR/LF] Return: RESOLUTION_OUT out prm[CR/LF] Description: prm = {3840x2160@30、1080P@60、720P@60、1920x1200@60、1280x800@60、auto} out = {hdmi1,hdmi2,hdmi3,hdmi4…，hdbt1,hdbt2...}; | Example Command: GET RESOLUTION_OUT hdmi1[CR/LF] Return: RESOLUTION_OUT hdmi1 auto:3840x2160@30[CR/LF] RESOLUTION_OUT hdmi1 fix:3840x2160@30[CR/LF] Description:
4 | Set output Ratio 设置输出宽高比 | Syntax Command: SET RATIO out prm[CR/LF] Return: RATIO out prm[CR/LF] Description: out = {hdmi1,hdmi2,hdmi3,hdmi4…，hdbt1,hdbt2...}; prm= {full, orig} | Example Command: SET RATIO hdmi1 full[CR/LF] Return: RATIO hdmi1 full[CR/LF] Description:
5 | Get output Ratio 获取输出宽高比 | Syntax Command: GET RATIO out[CR/LF] Return: RATIO out prm[CR/LF] Description: out = {hdmi1,hdmi2,hdmi3,hdmi4…，hdbt1,hdbt2...}; prm= {full, orig} | Example Command: GET RATIO hdmi1[CR/LF] Return: RATIO hdmi1 full[CR/LF] Description:
6 | Get Input Resolution 获取输入的分辨率 | Syntax Command: GET RESOLUTION_IN in [CR/LF] Return: RESOLUTION_IN in prm[CR/LF] Description: RES is short for resolution prm = {3840x2160@30、1080P@60、720P@60、1920x1200@60、1280x800@60、auto} in = {hdmi1,hdmi2,hdmi3,hdmi4,….. vga1,vga2,…. hdbt1,hdbt2….} | Example Command: GET RESOLUTION_IN hdmi1[CR/LF] Return: RESOLUTION_IN hdmi1 auto[CR/LF] Description:
7 | Get input framerate 获取输入帧频 | Syntax Command: GET FRAMERATE in [CR/LF] Return: FRAMERATE in prm [CR/LF] Description: FR is short for framerate in = {hdmi1,hdmi2,hdmi3,hdmi4,….. vga1,vga2,…. hdbt1,hdbt2….} prm = {24,25,30,50,60} | Example Command: GET FRAMERATE hdmi1[CR/LF] Return: FRAMERATE hdmi1 25 [CR/LF] Description:
8 | Get Output framerate 获取输出帧频 | Syntax Command: GET FRAMERATE out[CR/LF] Return: FRAMERATE out prm [CR/LF] Description: FR is short for framerate out = {hdmi1,hdmi2,hdmi3,hdmi4…，hdbt1,hdbt2...}; prm= {24,25,30,50,60} | Example Command: GET FRAMERATE out1[CR/LF] Return: FRAMERATE out1 25 [CR/LF] Description:
9 | Get Input colorspace 获取输入colorspace | Syntax Command: GET COLORSPACE in [CR/LF] Return: COLORSPACE in prm [CR/LF] Description: CS is short for colorspace in = {hdmi1,hdmi2,hdmi3,hdmi4,….. vga1,vga2,…. hdbt1,hdbt2….,dp1,dp2...} prm = {yuv422,yuv444,yuv420,rgb444} | Example Command: GET COLORSPACE hdmi1[CR/LF] Return: COLORSPACE hdmi1 yuv444[CR/LF] Description:
10 | Get Output colorspace 获取输出 colorspace | Syntax Command: GET COLORSPACE out[CR/LF] Return: COLORSPACE OUT prm [CR/LF] Description: CS is short for colorspace out = {hdmi1,hdmi2,hdmi3,hdmi4…，hdbt1,hdbt2...}; prm = {yuv422,yuv444,yuv420,rgb444} | Example Command: GET COLORSPACE hdmi1[CR/LF] Return: COLORSPACE hdmi1 yuv444[CR/LF] Description:
11 | Set Output colorspace 设置输出Colorspace | Syntax Command: SET COLORSPACE out prm[CR/LF] Return: COLORSPACE out prm [CR/LF] Description: CS is short for colorspace out = {hdmi1,hdmi2,hdmi3,hdmi4…，hdbt1,hdbt2...}; prm= {yuv422,yuv444,yuv420,rgb444} | Example Command: SET CCOLORSPACES hdmi1 yuv444[CR/LF] Return: COLORSPACE hdmi1 yuv444[CR/LF] Description:
12 | Get Input signal type 获取输入信号的类型 | Syntax Command: GET SIGNALTYPE in [CR/LF] Return: SIGNALTYPE in prm[CR/LF] Description: ST is short for signal type in= {hdmi1,hdmi2,hdmi3,hdmi4,vga1,vga2,hdbt1,hdbt2} prm = {dvi,hdmi} | Example Command: GET SIGNALTYPE hdmi1[CR/LF] Return: SIGNALTYPE hdmi1 hdmi[CR/LF] Description:
13 | Get Output signal type 获取输出信号的类型 | Syntax Command: GET SIGNALTYPE out[CR/LF] Return: SIGNALTYPE out prm[CR/LF] Description: ST is short for signal type out = {hdmi1,hdmi2,hdmi3,hdmi4…，hdbt1,hdbt2...}; prm = {dvi,hdmi} | Example Command: GET SIGNALTYPE hdmi1[CR/LF] Return: SIGNALTYPE hdmi1 hdmi[CR/LF] Description:
HDCP
1 | Get Input HDCP status 获取输入端口的HDCP 状态 | Syntax Command: GET HDCP_IN in[CR/LF] Return: HDCP_IN in prm[CR/LF] Description: in= {hdmi1,hdmi2,hdmi3,hdmi4,…,hdmi20,vga1,vga2,hdbt1,hdbt2,…,hdbt20,dp} prm = {hdcp1.4，hdcp2.2，off...}// off means without HDCP | Example Command: GET HDCP_IN hdmi1[CR/LF] Return: HDCP_IN hdmi1 hdcp1.4[CR/LF] Description:
2 | Get Output HDCP status 获取输出端口的HDCP 状态 | Syntax Command: GET HDCP_OUT out [CR/LF] Return: HDCP_OUT out prm[CR/LF] Description: out = {hdmi1,hdmi2,hdmi3,hdmi4…，hdbt1,hdbt2...}; prm = {hdcp1.4，hdcp2.2，off...}// off means without HDCP | Example Command: GET HDCP_OUT hdmi1[CR/LF] Return: HDCP_OUT hdmi1 on[CR/LF] Description:
3 | Set Output HDCP 设置输出HDCP | Syntax Command: SET HDCP out prm[CR/LF] Return: HDCP out prm[CR/LF] Description: out = {hdmi1,hdmi2,hdmi3,hdmi4…，hdbt1,hdbt2...}; prm = { follow，hdcp1.4，hdcp2.2，off...}// off means without HDCP，follow means source use hdcp 1.4 ,then output also use hdcp 1.4. the same with hdcp 2.2 and off. | Example Command: SET HDCP hdmi1 follow[CR/LF] Return: HDCP hdmi1 follow[CR/LF] Description:
4 | Set Input HDCP support ON/OFF 设置输入口是否支持HDCP | Syntax Command: SET HDCPSUPPORT_ONOFF in prm[CR/LF] Return: HDCPSUPPORT_ONOFF in prm[CR/LF] Description: HDCPSUPPORT_ONOFF will control source hdcp support on or off prm = {on,off} in = {hdmi1,hdmi2,hdmi3,hdmi4,….. vga1,vga2,…. hdbt1,hdbt2….,dp1,dp2...} | Example Command: SET HDCPSUPPORT_ONOFF hdmi on[CR/LF] Return: HDCPSUPPORT_ONOFF hdmi on[CR/LF] Description:
5 | Get Input HDCP support ON/OFF Status 获取输入口是否支持HDCP | Syntax Command: GET HDCPSUPPORT_ONOFF in [CR/LF] Return: HDCPSUPPORT_ONOFF in prm[CR/LF] Description: HDCPSUPPORT_ONOFF is short for HDCP support prm = {on,off} in = {hdmi1,hdmi2,hdmi3,hdmi4,….. vga1,vga2,…. hdbt1,hdbt2….,dp1,dp2...} | Example Command: GET HDCPSUPPORT_ONOFF hdmi[CR/LF] Return: HDCPSUPPORT_ONOFF hdmi on[CR/LF] Description:
EDID
1 | Set Input EDID 设置输入口的EDID | Syntax Command: SET EDID in prm[CR/LF] Return: EDID in prm[CR/LF] Description: in = {hdmi1,hdmi2,hdmi3,hdmi4…,vga1,vga2…，hdbt1,hdbt2…，dp1,dp2…，dvi1,dvi2...}; prm = {4k@60,4k@30,1080P,720P… copy_hdmi1,copy_hdmi2,…,write….} 4k@60,4k@30,1080P,720P … is one of fix EDID defined in PRD.} copy_hdmi1,copy_hdmi2,… is copy form one of output. write means copied from WebUI or API; | Example Command: SET EDID hdmi1 fix1[CR/LF] Return: EDID hdmi1 4k@60[CR/LF] Description:
2 | Get All Input EDID status 获取输入口的EDID | Syntax Command: GET EDID all [CR/LF] Return: EDID in prm[CR] EDID in prm[CR]… EDID in prm[CR/LF] Description: in = {hdmi1,hdmi2,hdmi3,hdmi4…,vga1,vga2…，hdbt1,hdbt2…，dp1,dp2…，dvi1,dvi2...}; prm = {4k@60,4k@30,1080P,720P… copy_hdmi1,copy_hdmi2,…,write….} 4k@60,4k@30,1080P,720P … is one of fix EDID defined in PRD.} copy_hdmi1,copy_hdmi2,… is copy form one of output. write means copied from WebUI or API; | Example Command: GET EDID all [CR/LF] Return: EDID hdmi1 4k@30[CR] EDID hdmi2 copy_hdmi1[CR]… EDID hdmi3 write[CR/LF] Description:
3 | Get one input EDID Status 获取一个输入口的EDID | Syntax Command: GET EDID in [CR/LF] Return: EDID in prm[CR/LF] Description: in = {hdmi1,hdmi2,hdmi3,hdmi4…,vga1,vga2…，hdbt1,hdbt2…，dp1,dp2…，dvi1,dvi2...}; prm = {4k@60,4k@30,1080P,720P… copy_hdmi1,copy_hdmi2,…,write….} 4k@60,4k@30,1080P,720P … is one of fix EDID defined in PRD.} copy_hdmi1,copy_hdmi2,… is copy form one of output. write means copied from WebUI or API; | Example Command: GET EDID hdmi1 [CR/LF] Return: EDID hdmi1 4k@30[CR/LF] Description:
4 | Set Write Input EDID 把EDID 写到某一个Input 口 | Syntax Command: SET EDID_W in prm1[CR/LF] Return: EDID_W in prm2[CR/LF] Description: Write EDID content to input. in = {hdmi1,hdmi2,hdmi3,hdmi4…,vga1,vga2…，hdbt1,hdbt2…，dp1,dp2…，dvi1,dvi2...}; prm1 = 256 bytes edid data; prm2 = {ok, error}; | Example Command: SET EDID_W hdmi1 XX…XX[CR/LF] Return: EDID_W hdmi1 ok[CR/LF] Description: EDID_W hdmi1 ok[CR/LF] EDID_W hdmi1 error[CR/LF] --- Check Sum Error
5 | Get Read Output EDID 获取一个output 口的EDID | Syntax Command: GET EDID_R out[CR/LF] Return: EDID_R out prm[CR/LF] Description: Read EDID content form output. out = {hdmi1,hdmi2,hdmi3,hdmi4…,vga1,vga2…，hdbt1,hdbt2…，dp1,dp2…，dvi1,dvi2...}; prm ={ 256 bytes edid data, error, unconnect}; | Example Command: GET EDID_R hdmi1[CR/LF] Return: EDID_R hdmi1 XX…XX[CR/LF] Description: EDID_R hdmi1 XX…XX[CR/LF] --- Read EDID ok or EDID_W hdmi1 error[CR/LF] --- Check Sum Error or EDID_W hdmi1 unconnect[CR/LF] --- Sink unconnect
6 | Set Smart EDID on/off Smart EDID 开关 | Syntax Command: SET SMART_EDID prm[CR/LF] Return: SMART_EDID prm[CR/LF] Description: prm = {on/off} | Example Command: SET SMART_EDID on[CR/LF] Return: SMART_EDID on[CR/LF] Description:
7 | Get Smart EDID on/off Status 获取Smart EDID 开关状态 | Syntax Command: GET SMART_EDID[CR/LF] Return: SMART_EDID prm[CR/LF] Description: prm = {on/off} | Example Command: GET SMART_EDID[CR/LF] Return: SMART_EDID on[CR/LF] Description:
USB Matrix
1 | Set USB Work Model 设置USB 切换模式 | Syntax Command: SET USBMODEL prm[CR/LF] Return: USBMODEL prm[CR/LF] Description: USBMODEL is short for usb model. prm = {follow,independent} | Example Command: SET USBMODEL follow[CR/LF] Return: USBMODEL follow[CR/LF] Description:
2 | Get USB Work Model 获取USB 切换模式 | Syntax Command: GET USBMODEL[CR/LF] Return: USBMODEL prm[CR/LF] Description: USBMODEL is short for usb model. prm = {follow,independent} | Example Command: GET USBMODEL[CR/LF] Return: USBMODEL follow[CR/LF] Description:
Especially status for 16*16 Matrix
1 | Get selected board link status 获取所选板卡的链接状态 | Syntax Command: GET BLINK prm1[CR/LF] Return: BLINK prm1 prm2[CR/LF] Description: BLINK is short for board link. prm1 = {mainboard，Inputboard1，Inputboard2,…,Outputboard1，Outputboard2，Outputboard3….,} prm2 = {normal,error,...} | Example Command: GET BLINK mainboard[CR/LF] Return: BLINK mainboard normal[CR/LF] Description:
2 | Get all boards link status 获取所有板卡的链接状态 | Syntax Command: GET BLINK all[CR/LF] Return: BLINK prm1 prm2[CR] BLINK prm1 prm2[CR] ... BLINK prm1 prm2[CR/LF] Description: BLINK is short for board link. prm1 = {mainboard，Inputboard1，Inputboard2,…,Outputboard1，Outputboard2，Outputboard3….,} prm2 = {normal,error,...} | Example Command: GET BLINK all[CR/LF] Return: BLINK mainboard normal[CR] BLINK Inputboard1 normal[CR] … BLINK Outputboard1 normal[CR/LF] Description:
3 | Get selected board model status 获取所选择板卡的类型 | Syntax Command: GET BMODEL prm1[CR/LF] Return: BMODEL prm1 prm2[CR/LF] Description: BMODEL is short for board model. prm1 = {mainboard，Inputboard1，Inputboard2,…,Outputboard1，Outputboard2，Outputboard3….,} prm2 = {control,hdmiinput,hdbtinput,audioinput,hdbtoutput,audiooutput,...} | Example Command: GET BMODEL mainboard[CR/LF] Return: BMODEL mainboard control[CR/LF] Description:
4 | Get all boards model status 获取所有板卡的类型 | Syntax Command: GET BMODEL all[CR/LF] Return: BMODEL prm1 prm2[CR] BMODEL prm1 prm2[CR] ... BMODEL prm1 prm2[CR/LF] Description: BMODEL is short for board model. prm1 = {mainboard，Inputboard1，Inputboard2,…,Outputboard1，Outputboard2，Outputboard3….,} prm2 = {control,hdmiinput,hdbtinput,audioinput,hdbtoutput,audiooutput,...} | Example Command: GET BMODEL all[CR/LF] Return: BMODEL mainboard control[CR] BMODEL Inputboard1 hdmiinput[CR] … BMODEL Outputboard1 audiooutput[CR/LF] Description:
5 | Get selected board temperature status 获取指定板卡的温度 | Syntax Command: GET BTEMP prm1[CR/LF] Return: BTEMP prm1 prm2[CR/LF] Description: BTEMPERATURE is short for board temperature. prm1 = {mainboard，Inputboard1，Inputboard2,…,Outputboard1，Outputboard2，Outputboard3….,} prm2 = temperature data | Example Command: GET BTEMP mainboard[CR/LF] Return: BTEMP mainboard XX[CR/LF] Description:
6 | Get all boards temperature status 获取所有板卡的温度 | Syntax Command: GET BTEMP all[CR/LF] Return: BTEMP prm1 prm2[CR] BTEMP prm1 prm2[CR] … BTEMP prm1 prm2[CR/LF] Description: BTEMPERATURE is short for board temperature. prm1 = {mainboard，Inputboard1，Inputboard2,…,Outputboard1，Outputboard2，Outputboard3….,} prm2 = temperature data | Example Command: GET BTEMP all[CR/LF] Return: BTEMP mainboard XX[CR] BTEMP Inputboard1 XX[CR] … BTEMP Outputboard1 XX[CR/LF] Description:
7 | Get selected board f/w version 获取指定板卡的版本号 | Syntax Command: GET BVER prm1 [CR/LF] Return: BVER prm1 prm2[CR/LF] Description: BVER is short for board version. prm1 = {mainboard，Inputboard1，Inputboard2,…,Outputboard1，Outputboard2，Outputboard3….,} prm2 = {…}// according to actual f/w version | Example Command: GET BVER mainboard[CR/LF] Return: BVER mainboard armv1.1+mcuv1.2[CR/LF] Description:
8 | Get all boards f/w version 获取指定板卡的版本号 | Syntax Command: GET BVER all [CR/LF] Return: BVER prm1 prm2[CR] BVER prm1 prm2[CR] … BVER prm1 prm2[CR/LF] Description: BVER is short for board version. prm1 = {mainboard，Inputboard1，Inputboard2,…,Outputboard1，Outputboard2，Outputboard3….,} prm2 = {…}// according to actual f/w version | Example Command: GET BVER all[CR/LF] Return: BVER mainboard armv1.1+mcuv1.2[CR] BVER Inputboard1 armv1.1+mcuv1.2[CR] … BVER Outputboard1 armv1.1[CR/LF] Description:
9 | Get selected board ipaddress 获取所选板卡的IP | Syntax Command: GET BIP prm1 [CR/LF] Return: BIP prm1 ip4addr xx.xx.xx.xx netmask xx.xx.xx.xx gateway xx.xx.xx.xx[CR/LF] Description: BIP is short for board ipaddress. prm1 = {mainboard，Inputboard1，Inputboard2,…,Outputboard1，Outputboard2，Outputboard3….,} | Example Command: GET BIP mainboard[CR/LF] Return: BIP mainboard ip4addr xx.xx.xx.xx netmask xx.xx.xx.xx gateway xx.xx.xx.xx[CR/LF] Description:
10 | Get all boards ipaddress 获取所有板卡的IP | Syntax Command: GET BIP all [CR/LF] Return: BIP prm1 p4addr xx.xx.xx.xx netmask xx.xx.xx.xx gateway xx.xx.xx.xx[CR] BIP prm1 p4addr xx.xx.xx.xx netmask xx.xx.xx.xx gateway xx.xx.xx.xx[CR] … BIP prm1 p4addr xx.xx.xx.xx netmask xx.xx.xx.xx gateway xx.xx.xx.xx[CR/LF] Description: BIP is short for board ipaddress. prm1 = {mainboard，Inputboard1，Inputboard2,…,Outputboard1，Outputboard2，Outputboard3….,} | Example Command: GET BIP all[CR/LF] Return: BIP mainboard p4addr xx.xx.xx.xx netmask xx.xx.xx.xx gateway xx.xx.xx.xx[CR] BIP Inputboard1 p4addr xx.xx.xx.xx netmask xx.xx.xx.xx gateway xx.xx.xx.xx[CR] … BIP Outputboard p4addr xx.xx.xx.xx netmask xx.xx.xx.xx gateway xx.xx.xx.xx[CR/LF] Description:
11 | Get selected board i2c device status 获取制定板卡的 I2C 设备状态 | Syntax Command: GET BI2CSTATUS prm1 [CR/LF] Return: BI2CSTATUS prm1 prm2[CR/LF] Description: BI2CDEVSTATUS is short for board i2c device status. prm1 = {mainboard，Inputboard1，Inputboard2,…,Outputboard1，Outputboard2，Outputboard3….,} prm2 = {…}// according to actual i2c device status | Example Command: GET BI2CSTATUS mainboard[CR/LF] Return: BI2CSTATUS mainboard XXXXX[CR/LF] Description:
12 | Get all boards i2c device status 获取到所有板卡 I2C 设备的状态 | Syntax Command: GET BI2CSTATUS all [CR/LF] Return: BI2CSTATUS prm1 prm2[CR] BI2CSTATUS prm1 prm2[CR] … BI2CSTATUS prm1 prm2[CR/LF] Description: BI2CDEVSTATUS is short for board i2c device status. prm1 = {mainboard，Inputboard1，Inputboard2,…,Outputboard1，Outputboard2，Outputboard3….,} prm2 = {…}// according to actual i2c device status | Example Command: GET BI2CSTATUS all[CR/LF] Return: BI2CSTATUS mainboard XXXXX[CR] BI2CSTATUS Inputboard1 XXXXX[CR] … BI2CSTATUS Outputboard1 XXXXX[CR/LF] Description:
13 | Get selected board power status. 获取制定板卡的供电状态(仅仅对主板有效) | Syntax Command: GET BPWRSTATUS prm1 [CR/LF] Return: BPWRSTATUS prm1 prm2[CR/LF] Description: BPOWERSTATUS is short for board power status. prm1 = {mainboard} prm2 = {on,off}// according to actual power status | Example Command: GET BPWRSTATUS mainboard[CR/LF] Return: BPWRSTATUS mainboard XXXXX[CR/LF] Description:
14 | Get selected board work status. 获取制定板卡的工作状态(仅仅对主板有效) | Syntax Command: GET BWORKSTATUS prm1 [CR/LF] Return: BWORKSTATUS prm1 prm2[CR/LF] Description: BPOWERSTATUS is short for board power status. prm1 = {mainboard} prm2 = {on,off}// according to actual power status | Example Command: GET BWORKSTATUS mian[CR/LF] Return: BWORKSTATUS mian XXXXX[CR/LF] Description:
15 | Get selected board selected input hdbt signal link status 获取所选择input hdbt 信号连接状态 | Syntax Command: GET HBDT_IN_LINK prm1 [CR/LF] Return: HBDT_IN_LINK prm1 prm2[CR/LF] Description: HBDT_IN_LINK is short for HDBT Input board hdbt signal link status. prm1 = {hdbt1,hdbt2,,} prm2 = {…}// according to actual hdbt link status | Example Command: GET HBDT_IN_LINK hdbt1[CR/LF] Return: HBDT_IN_LINK hdbt1 XXXXX[CR/LF] Description:
16 | Get selected board selected output hdbt signal link status 获取所选择 output hdbt 信号连接状态 | Syntax Command: GET HBDT_OUT_LINK prm1 [CR/LF] Return: HBDT_OUT_LINK prm1 prm2[CR/LF] Description: HBDT_OUT_LINK is short for HDBT Input board hdbt signal link status. prm1 = {hdbt1,hdbt2,,} prm2 = {…}// according to actual hdbt link status | Example Command: GET HBDT_OUT_LINK hdbt1[CR/LF] Return: HBDT_OUT_LINK hdbt1 XXXXX[CR/LF] Description:
17 | Get all boards all input or output hbdt signal link status 获取所有input hdbt 信号连接状态 | Syntax Command: GET HBDT_IN_LINK all [CR/LF] Return: HBDT_IN_LINK prm1 prm2[CR] HBDT_IN_LINK prm1 prm2[CR] … HBDT_IN_LINK prm1 prm2[CR/LF] Description: HBDT_IN_LINK is short for HDBT Input board hdbt signal link status. prm1 = {hdbt1,hdbt2,,} prm2 = {…}// according to actual hdbt link status | Example Command: GET HBDT_IN_LINK all[CR/LF] Return: HBDT_IN_LINK hdbt1 XXXXX[CR] HBDT_IN_LINK hdbt2 XXXXX[CR] … HBDT_IN_LINK hdbt20 XXXXX[CR/LF] Description:
18 | Get all boards all input or output hbdt signal link status 获取所有 output hdbt 信号连接状态 | Syntax Command: GET HBDT_OUT_LINK all [CR/LF] Return: HBDT_OUT_LINK prm1 prm2[CR] HBDT_OUT_LINK prm1 prm2[CR] … HBDT_OUT_LINK prm1 prm2[CR/LF] Description: HBDT_OUT_LINK is short for HDBT Input board hdbt signal link status. prm1 = {hdbt1,hdbt2,,} prm2 = {…}// according to actual hdbt link status | Example Command: GET HBDT_OUT_LINK all[CR/LF] Return: HBDT_OUT_LINK hdbt1 XXXXX[CR] HBDT_OUT_LINK hdbt2 XXXXX[CR] … HBDT_OUT_LINK hdbt20 XXXXX[CR/LF] Description:
19 | Get selected board selected output hdbt receiver device type 获取指定HDBT 输出口所连接的receiver 设备类型 | Syntax Command: GET HDBT_RCVTYPE prm1 [CR/LF] Return: HDBT_RCVTYPE prm1 prm2[CR/LF] Description: HDBT_RCVTYPE is short for board hdbt receiver device type. prm1 = {hdbt1,hdbt2,,} prm2 = {Internal}// according to actual hdbt link status 如果500ms 没有回复，则证明接收方不是特定的设备。 | Example Command: GET HDBT_RCVTYPE hdbt1[CR/LF] Return: HDBT_RCVTYPE hdbt1 internal[CR/LF] Description:
20 | Get all boards all output hdbt receiver device type 获取所有HDBT 输出口所连接的receiver 设备类型 | Syntax Command: GET HDBT_RCVTYPE all [CR/LF] Return: HDBT_RCVTYPE prm1 prm2[CR] HDBT_RCVTYPE prm1 prm2[CR] … HDBT_RCVTYPE prm1 prm2[CR/LF] Description: HDBT_RCVTYPE is short for board hdbt receiver device type. prm1 = {hdbt1,hdbt2,,} prm2 = {Internal}// according to actual hdbt link status 如果500ms 没有回复，则证明接收方不是特定的设备。 | Example Command: GET HDBT_RCVTYPE all[CR/LF] Return: HDBT_RCVTYPE hdbt1 internal[CR] HDBT_RCVTYPE hdbt2 internal[CR] … HDBT_RCVTYPE hdbt20 internal[CR/LF] Description:
Debug Info
1 | Set debug enable or disable Debug 信息打开/关闭 | Syntax Command: SET DBG_ONOFF prm[CR/LF] Return: DBG_ONOFF prm[CR/LF] Description: DBG_ONOFF is enable or diable debug DEBUG is debug} prm = {on,off} | Example Command: SET DBG_ONOFF on[CR/LF] Return: DBG_ONOFF on [CR/LF] Description:
2 | Set debug level 设置debug 信息的Log 级别 | Syntax Command: SET DBG_LEVEL prm[CR/LF] Return: DBG_LEVEL prm[CR/LF] Description: DBG_LEVEL is debug level prm = {1~5}// 5 is the highest level, | Example Command: SET DBG_LEVEL 2 [CR/LF] Return: DBG_LEVEL 2 [CR/LF] Description:
3 | Get debug status 获取debug 信息的状态 | Syntax Command: GET DBG_STATUS[CR/LF] Return: DBG_STATUS prm[CR/LF] Description: DBG_STATUS is debug status prm = {1,2,3,4,5,off} if debug is enable ,it will reture log level | Example Command: GET DBG_STATUS[CR/LF] Return: DBG_STATUS 2[CR/LF] Description: | 获取debug 信息的状态，如有处于打开状态，则直接显示log 级别，如果处于关闭状态，则直接显示Off。
System Info
1 | Factory reset 恢复出厂设置 | Syntax Command: RESET [prm][CR/LF] Return: RESET [prm] [CR/LF] Description: prm = {mainboard，Inputboard1，Inputboard2,…,Outputboard1，Outputboard2，Outputboard3….,} | Example Command: RESET[CR/LF] Return: RESET[CR/LF] Description: | //prm参数可选，当没有这个参数的时候指的是整机操作，当携带这个参数时候指的是单板操作。
2 | system reboot 设备重启 | Syntax Command: REBOOT [prm] [CR/LF] Return: REBOOT [prm][CR/LF] Description: prm = {mainboard，Inputboard1，Inputboard2,…,Outputboard1，Outputboard2，Outputboard3….,} | Example Command: REBOOT[CR/LF] Return: REBOOT[CR/LF] Description: | //prm参数可选，当没有这个参数的时候指的是整机操作，当携带这个参数时候指的是单板操作。
3 | Set standby on or off 待机开关 | Syntax Command: SET STANDBY_ONOFF prm[CR/LF] Return: STANDBY_ONOFF prmCR/LF] Description: prm = {on,off} | Example Command: SET STANDBY_ONOFF on[CR/LF] Return: STANDBY_ONOFF on [CR/LF] Description:
4 | Get standby status 获取待机状态 | Syntax Command: GET STANDBY_STATUS [CR/LF] Return: STANDBY_STATUS prm[CR/LF] Description: prm = {on,off} | Example Command: GET STANDBY_STATUS [CR/LF] Return: STANDBY_STATUS on [CR/LF] Description:
Update info
1 | Get selected target f/w version 获取制定设备的版本号 | Syntax Command: GET VER target [CR/LF] Return: VER target prm[CR/LF] Description: VER = {ver} target={module1，module2…..} prm = {…}// according to actual f/w version | Example Command: GET VER module1[CR/LF] Return: VER module1 1.2[CR/LF] Description:
2 | Get All target f/w version 获取所有设备的版本号 | Syntax Command: GET VER all[CR/LF] Return: VER target prm [CR] VER target prm [CR] VER target prm [CR/LF] Description: VER = {ver} target={module1，module2…..} prm = {…}// according to actual f/w version | Example Command: GET VER all [CR/LF] Return: VER module1 1.2[CR] VER module2 1.3[CR] VER module3 1.4[CR/LF] Description:
3 | Upgrade module 升级设备 | Syntax Command: UPG [prm][CR/LF] Return: UPG [prm][CR/LF] Description: UPG = upgrade prm= {xxx} | Example Command: UPG CR/LF] Return: UPG [CR/LF] Description: | //prm参数可选，当没有这个参数的时候指的是升级本机，当携带这个参数时候指的是升级制定的平台。 xxx:it means upgrade other mcu through current mcu.forexample: IN MX0802 project,If you want upgrade 9180,you must pass through main MCU,because main mcu link FPGA directly.So CMD: UPG 9180_A is upgrade 9180 by main mcu.
LAN Module
1 | Set static IP address 设置静态IP | Syntax Command: SET IPADDRESS STATIC ip4addr xx.xx.xx.xx netmask xx.xx.xx.xx gateway xx.xx.xx.xx [CR/LF] Return: IPADDRESS STATIC ip4addr xx.xx.xx.xx netmask xx.xx.xx.xx gateway xx.xx.xx.xx [CR/LF] Description: IPADDRESS = {ipaddress} STATIC = {static} | Example Command: SET IPADDRESS STATIC ip4addr 192.168.11.243 netmask 255.255.255.0 gateway 192.168.2.1 [CR/LF] Return: IPADDRESS STATIC ip4addr 192.168.11.243 netmask 255.255.255.0 gateway 192.168.2.1 [CR/LF] Description:
2 | Set DHCP IP address 设置HDCP IP | Syntax Command: SET IPADDRESS dhcp[CR/LF] Return: IPADDRESS dhcp [CR/LF] Description: IPADDRESS = {ipaddress} | Example Command: SET IPADDRESS dhcp [CR/LF] Return: IPADDRESS dhcp [CR/LF] Description:
3 | GET IP address 获取IP 地址 | Syntax Command: GET IPADDRESS[CR/LF] Return: IPADDRESS dhcp [CR/LF] OR IPADDRESS STATIC ip4addr xx.xx.xx.xx netmask xx.xx.xx.xx gateway xx.xx.xx.xx [CR/LF] Description: IPADDRESS = {ipaddress} STATIC = {static} | Example Command: GET IPADDRESS[CR/LF] Return: IPADDRESS dhcp [CR/LF] OR IPADDRESS STATIC ip4addr 192.168.11.243 netmask 255.255.255.0 gateway 192.168.2.1 [CR/LF] Description:
4 | Set Web login password 设置Web 登陆密码 | Syntax Command: SET WEBLOGINPWD name oldpwd newpwd[CR/LF] Return: User name or password wrong[CR/LF] OR Password changed successfully [CR/LF] Description: WEBLOGINPWD = {webloginpwd} | Example Command: SET WEBLOGINPWD admin 123456 111222[CR/LF] Return: User name or password wrong[CR/LF] OR Password changed successfully [CR/LF] Description:
5 | Set Telnet login password 设置Telnet 登陆密码 | Syntax Command: SET TELNETLOGINPWD oldpwd newpwd[CR/LF] Return: Password wrong[CR/LF] OR Password changed successfully [CR/LF] Description: TELNETLOGINPWD = {telnetloginpwd} | Example Command: SET TELNETLOGINPWD 123456 111222[CR/LF] Return: User name or password wrong[CR/LF] OR Password changed successfully [CR/LF] Description:
6 | Set Telnet passthrough 设置Telnet 透传 | Syntax Command: SET TELNETPT prm1 prm2[CR/LF] Return: TELNETPT string 111222[CR/LF] OR TELNETPT hex 01 02 03[CR/LF] Description: TELNETPT = {TELNETPASSTHROUGH} | Example Command: SET TELNETPT string 111222[CR/LF] SET TELNETPT hex 01 02 03[CR/LF] Return: TELNETPT string 111222[CR/LF] OR TELNETPT hex 01 02 03[CR/LF] Description: 如果是字符串，则把内容直接透传并带上结束符 如果是16进制，则只发送需要透传的内容。
Preset scene
1 | Save Preset Scene 设置预设场景 | Syntax Command: SAVE PRESET_SCENE prm[CR/LF] Return: PRESET_SCENE prm[CR/LF] Description: prm = {1,2,3…..}// | Example Command: SAVE PRESET_SCENE 1[CR/LF] Return: PRESET_SCENE 1[CR/LF] Description: | 具体场景需要保存什么内容，产品经理会写在需求说明书里面，当有预设场景的命令下达，设备应该按照需要备份相关状态。
2 | Restore Preset Scene 恢复预设场景 | Syntax Command: RESTORE PRESET_SCENE prm[CR/LF] Return: PRESET_SCENE prm[CR/LF] Description: prm = {1,2,3…..}// | Example Command: RESTORE PRESET_SCENE 1[CR/LF] Return: PRESET_SCENE 1[CR/LF] Description:
Other
1 | Set Audio Extraction on/off 设置音频剥离开关 | Syntax Command: SET AUDIOEXTRACT prm[CR/LF] Return: AUDIOEXTRACT prm[CR/LF] Description: prm = {on,off} | Example Command: SET AUDIOEXTRACT on [CR/LF] Return: AUDIOEXTRACT on[CR/LF] Description: | （默认出厂为开启。 目的是当MIC输出时，能清晰的听到讲话者的声音，不会被视频信号带的声音干扰。但同时操作起来可能不太舒服，就是要用麦克风讲话时，要先发这条指令去关剥离音频输出。等讲完后，要再发一条指令去开启剥离音频输出。 ）
2 | Get Audio Extraction 获取音频剥离开关状态 | Syntax Command: GET AUDIOEXTRACT[CR/LF] Return: AUDIOEXTRACT prm[CR/LF] Description: prm = {on,off} | Example Command: GET AUDIOEXTRACT[CR/LF] Return: AUDIOEXTRACT on[CR/LF] Description:
3 | Set USBLink | Syntax Command: SET USBLINK prm [CR/LF] Return: USBLINK prm[CR/LF] Description: prm = {hdbt1,hdbt2} | Example Command: SET USBLINK hdbt1[CR/LF] Return: USBLINK hdbt1[CR/LF] Description: | (默认2个type A的USB口挂到HDBT IN 1上，可配置到HDBT IN1 和 HDBT IN2上）——针对MS0802
4 | Get USBLink 获取USBlink 状态 | Syntax Command: GET USBLINK[CR/LF] Return: USBLINK prm [CR/LF] Description: prm = {hdbt1,hdbt2} | Example Command: GET USBLINK[CR/LF] Return: USBLINK hdbt1[CR/LF] Description:
5 | Set LED Flicker 设置LED灯闪烁 | Syntax Command: SET LEDFLICKER[CR/LF] Return: LEDFLICKER [CR/LF] Description: | Example Command: SET LEDFLICKER[CR/LF] Return: LEDFLICKER[CR/LF] Description:

## API Command
No | Function Description | More Details |  | Internal Only，Not Release to Custom
|  |  |  | Reboot Value | Reset Value | Note
1 | Get firmware version 获取版本号 | Syntax Command: GET VER[CR/LF] Return: VER prm[CR/LF] Parameter: ※ prm = {…}// according to actual firmware version Description: Get selected target firmware version | Example Command: GET VER [CR/LF] Return: VER V1.0[CR/LF] Description: Get firmware version
2 | Set video mute status 设置视频Mute状态 | Syntax Command: SET VIDOUT_MUTE prm prm1 [CR/LF] Return: VIDOUT_MUTE prm prm1[CR/LF] Parameter: ※ prm = {0,1,2,3,4} // 1:hdmi in1 channel // 2:hdmi in2 channel // 3:hdmi in3 channel // 4:hdmi in4 channel // 0: hdmi output ※ prm1 = {0,1}// 1 means mute;0 means unmute Description: Set video mute status | Example Command: SET VIDOUT_MUTE 1 1[CR/LF] Return: VIDOUT_MUTE 1 1[CR/LF] Description: Set video mute status | 0 | 0 | This state is not saved after power off
3 | Get video mute status 获取视频状态 | Syntax Command: GET VIDOUT_MUTE prm [CR/LF] Return: VIDOUT_MUTE prm prm1[CR/LF] Parameter: ※ prm = {0,1,2,3,4} // 1:hdmi in1 channel // 2:hdmi in2 channel // 3:hdmi in3 channel // 4:hdmi in4 channel // 0: hdmi output ※ prm1 = {0,1}// 1 means mute;0 means unmute Description: Get video mute status | Example Command: GET VIDOUT_MUTE 1[CR/LF] Return: VIDOUT_MUTE 1 1[CR/LF] Description: Get video mute status
4 | Set video output resolution mode 设置输出分辨率模式 | Syntax Command: SET OUTPUT_RES prm [CR/LF] Return: OUTPUT_RES prm[CR/LF] Parameter: ※ prm = {0,1,2,3} // 0：Follow Sink prefer timing // 1: Force 4K@60 // 2: Force 4K@30 // 3: Force 1080p@60 Description: Set video output resolution mode | Example Command: SET OUTPUT_RES 0[CR/LF] Return: OUTPUT_RES 0[CR/LF] Description: Set video output resolution mode as follow Sink prefer timing | Current setting value | 0
5 | Get video output resolution mode 获取输出分辨率模式 | Syntax Command: GET OUTPUT_RES [CR/LF] Return: OUTPUT_RES prm[CR/LF] Parameter: ※ prm = {0,1,2,3} // 0：Follow Sink prefer timing // 1: Force 4K@60 // 2: Force 4K@30 // 3: Force 1080p@60 Description: Get video output resolution mode | Example Command: GET OUTPUT_RES[CR/LF] Return: OUTPUT_RES 0[CR/LF] Description: Get video output resolution mode
6 | Set Video output display layout 设置视频输出布局 | Syntax Command: SET OUTPUT_MODE prm [CR/LF] Return: OUTPUT_MODE prm[CR/LF] Parameter: ※ prm = {0,1,2,3,4,5} // 0: Original // 1: Dual-view // 2: Pip // 3: H // 4: Master // 5: Quad Description: Set Video output display layout | Example Command: SET OUTPUT_MODE 0[CR/LF] Return: OUTPUT_MODE 0[CR/LF] Description: Set Video output display layout as original | Current setting value | 4
7 | Get Video output display layout 获取视频输出布局 | Syntax Command: GET OUTPUT_MODE [CR/LF] Return: OUTPUT_MODE prm[CR/LF] Parameter: ※ prm = {0,1,2,3,4,5} // 0: Original // 1: Dual-view // 2: Pip // 3: H // 4: Master // 5: Quad Description: Set Video original display layout source | Example Command: GET OUTPUT_MODE[CR/LF] Return: OUTPUT_MODE 0[CR/LF] Description: Get video output resolution mode
8 | Set Video original display layout source 设置original模式视频输出布局的通道 | Syntax Command: SET AUDOUT_SRC prm [CR/LF] Return: AUDOUT_SRC prm[CR/LF] Parameter: ※ prm = {1,2,3,4} // 1: display hdmi in 1 // 2: display hdmi in 2 // 3: display hdmii n 3 // 4: display hdmi in 4 Description: Set Video original display layout source | Example Command: SET AUDOUT_SRC 1[CR/LF] Return: AUDOUT_SRC 1[CR/LF] Description: Set Video original display layout source | Current setting value | 1
9 | Get Video original display layout source 获取original模式视频输出布局的通道 | Syntax Command: GET AUDOUT_SRC [CR/LF] Return: AUDOUT_SRC prm[CR/LF] Parameter: ※ prm = {1,2,3,4} // 1: display hdmi in 1 // 2: display hdmi in 2 // 3: display hdmii n 3 // 4: display hdmi in 4 Description: Get Video original display layout source | Example Command: GET AUDOUT_SRC[CR/LF] Return: AUDOUT_SRC 0[CR/LF] Description: Get Video original display layout source
10 | Set video dual display layout source 设置dual模式视频输出布局的通道 | Syntax Command: SET DUAL_SRC prm prm1 [CR/LF] Return: DUAL_SRC prm prm1 [CR/LF] Parameter: ※ prm = {1,2,3,4} //left channel ※ prm1 = {1,2,3,4} //right channel Description: Set Video dual display layout source | Example Command: SET DUAL_SRC 1 2[CR/LF] Return: DUAL_SRC 1 2[CR/LF] Description: Set Video original display layout source | Current setting value | 1，2
11 | Get video dual display layout source 获取dual模式视频输出布局的通道 | Syntax Command: GET DUAL_SRC [CR/LF] Return: DUAL_SRC prm prm1[CR/LF] Parameter: ※ prm = {1,2,3,4} //left channel ※ prm1 = {1,2,3,4} //right channel Description: Get video dual display layout source | Example Command: GET DUAL_SRC 1 2[CR/LF] Return: DUAL_SRC 1 2[CR/LF] Description: Get video dual display layout source
12 | Set video H mode display layout source 设置H模式视频输出布局的通道 | Syntax Command: SET H_SRC prm prm1 prm2 prm3[CR/LF] Return: H_SRC prm prm1 prm2 prm3[CR/LF] Parameter: ※ prm = {1,2,3,4} // left channel ※ prm1 ={1,2,3,4}// top of the middle channel ※ prm2 = {1,2,3,4}//bottom of the middle channel ※ prm3 ={1,2,3,4}//right channel Description: Set Video H mode display layout source | Example Command: SET H_SRC 1 2 3 4[CR/LF] Return: H_SRC 1 2 3 4[CR/LF] Description: Set video H mode display layout source | Current setting value | 1，2，3，4
13 | Get video H display layout source 获取H模式视频输出布局的通道 | Syntax Command: GET H_SRC [CR/LF] Return: H_SRC prm[CR/LF] Parameter: ※ prm = {1,2,3,4} // left channel ※ prm1 ={1,2,3,4}// top of the middle channel ※ prm2 = {1,2,3,4}//bottom of the middle channel ※ prm3 ={1,2,3,4}//right channel Description: Get video H mode display layout source | Example Command: GET H_SRC[CR/LF] Return: H_SRC 1 2 3 4[CR/LF] Description: Get video H mode display layout source
14 | Set video pip display layout source 获取PIP模式视频输出布局的通道 | Syntax Command: SET PIP_SRC prm prm1[CR/LF] Return: PIP_SRC prm prm1[CR/LF] Parameter: ※ prm = {1,2,3,4} // big channel ※ prm 1= {1,2,3,4}//small channel Description: Set video PIP mode display layout source | Example Command: SET PIP_SRC 1 2[CR/LF] Return: PIP_SRC 1 2[CR/LF] Description: Set video PIP mode display layout source | Current setting value | 1，2
15 | Get video pip display layout source 获取PIP模式视频输出布局的通道 | Syntax Command: GET PIP_SRC [CR/LF] Return: PIP_SRC prm[CR/LF] Parameter: ※ prm = {1,2,3,4} // big channel ※ prm 1= {1,2,3,4}//small channel Description: Get video PIP mode display layout source | Example Command: GET PIP_SRC[CR/LF] Return: PIP_SRC 1 2[CR/LF] Description: Get video PIP mode display layout source
14 | Set video quad mode display layout source 设置QUAD模式视频输出布局的通道 | Syntax Command: SET QUAD_SRC prm prm1 prm2 prm3[CR/LF] Return: QUAD_SRC prm prm1 prm2 prm3[CR/LF] Parameter: ※ prm = {1,2,3,4} // top of the left channel ※ prm1 = {1,2,3,4} //top of the right channel ※ prm2 = {1,2,3,4} //bottom of the left channel ※ prm3 = {1,2,3,4} //bottom of the right channel Set video QUAD mode display layout source | Example Command: SET QUAD_SRC 1 2 3 4[CR/LF] Return: QUAD_SRC 1 2 3 4[CR/LF] Description: Set video QUAD mode display layout source | Current setting value | 1，2，3，4
15 | Get video quad mode display layout source 获取QUAD模式视频输出布局的通道 | Syntax Command: GET QUAD_SRC [CR/LF] Return: QUAD_SRC prm prm1 prm2 prm3[CR/LF] Parameter: ※ prm = {1,2,3,4} // top of the left channel ※ prm1 = {1,2,3,4} //top of the right channel ※ prm2 = {1,2,3,4} //bottom of the left channel ※ prm3 = {1,2,3,4} //bottom of the right channel Description: Get video QUAD mode display layout source +C19:C20 | Example Command: GET QUAD_SRC [CR/LF] Return: QUAD_SRC 1 2 3 4[CR/LF] Description: Get video QUAD mode display layout source
16 | Set video master mode display layout source 设置MASTER模式视频输出布局的通道 | Syntax Command: SET MASTER_SRC prm prm1 prm2 prm3[CR/LF] Return: MASTER_SRC prm prm1 prm2 prm3[CR/LF] Parameter: ※ prm = {1,2,3,4} // left channel ※ prm1 = {1,2,3,4} //top of the right channel ※ prm2 = {1,2,3,4} //middle of the left channel ※ prm3 = {1,2,3,4} //bottom of the right channel Description: Set video MASTER mode display layout source | Example Command: SET MASTER_SRC 1 2 3 4[CR/LF] Return: MASTER_SRC 1 2 3 4[CR/LF] Description: Set video MASTER mode display layout source | Current setting value | 1，2，3，4
17 | Get video master mode display layout source 获取MASTER模式视频输出布局的通道 | Syntax Command: GET MASTER_SRC [CR/LF] Return: MASTER_SRC prm prm1 prm2 prm3[CR/LF] Parameter: ※ prm = {1,2,3,4} // left channel ※ prm1 = {1,2,3,4} //top of the right channel ※ prm2 = {1,2,3,4} //middle of the left channel ※ prm3 = {1,2,3,4} //bottom of the right channel Description: Get video MASTER mode display layout source | Example Command: GET MASTER_SRC [CR/LF] Return: MASTER_SRC 1 2 3 4[CR/LF] Description: Get video MASTER mode display layout source
18 | Set audio ouput channel 设置音频输出通道 | Syntax Command: SET AUDOUT_SRC prm [CR/LF] Return: AUD_SRC prm[CR/LF] Parameter: ※ prm = {1,2,3,4} 1: ouput is hdmi in 1 audio 2: ouput is hdmi in 2 audio 3: ouput is hdmi in 3 audio 4: ouput is hdmi in 4 audio Description: Set audio ouput channel | Example Command: SET AUD_SRC 1 [CR/LF] Return: AUD_SRC 1[CR/LF] Description: Set audio ouput channel | Current setting value | 1
19 | Get audio ouput channel 获取音频输出通道 | Syntax Command: GET AUDOUT_SRC [CR/LF] Return: AUD_SRC prm[CR/LF] Parameter: ※ prm = {1,2,3,4} 1: ouput is hdmi in 1 audio 2: ouput is hdmi in 2 audio 3: ouput is hdmi in 3 audio 4: ouput is hdmi in 4 audio Description: Get audio ouput channel | Example Command: SET AUD_SRC 1 [CR/LF] Return: AUD_SRC 1[CR/LF] Description: Get audio ouput channel
20 | Set audio ouput channel mute status 设置音频输出通道静音状态 | Syntax Command: SET MUTE prm prm1 [CR/LF] Return: MUTE prm prm1[CR/LF] Parameter: ※ prm = {0,1} // 0：hdmi out 1：av out ※ prm1 = {0,1} //0：unmute 1 ：mute Description: Set audio ouput channel mute status | Example Command: SET MUTE 0 0 [CR/LF] Return: MUTE 0 0 [CR/LF] Description: Set audio ouput channel mute status | Current setting value | 0
21 | Get audio ouput channel mute status 获取音频输出通道静音状态 | Syntax Command: GET MUTE prm[CR/LF] Return: MUTE prm prm1[CR/LF] Parameter: ※ prm = {0,1} // 0： hdmi out 1：av out ※ prm1 = {0,1} //0：unmute 1 ：mute Description: Get audio ouput channel mute status | Example Command: GET MUTE prm [CR/LF] Return: MUTE 0 0 [CR/LF] Description: Get audio ouput channel mute status
22 | Set input video stretch status 设置视频输入拉伸模式 | Syntax Command: SET VIDIN_STRETCH prm prm1 Return: VIDIN_STRETCH prm prm1[CR/LF] Parameter: ※ prm = {1，2, 3，4} // 1：hdmi in1 // 2: hdmi in2 // 3: hdmi in3 // 4: hdmi in4 ※ prm1 = {0,1} // 0：stretch 1：full Description: Set ouput video stretch status | Example Command: SET VIDIN_STRETCH 0 0[CR/LF] Return: VIDIN_STRETCH 0 0[CR/LF] Description: Set input video stretch status | Current setting value | 0
23 | Get input video stretch status 获取视频输入拉伸模式 | Syntax Command: GET VIDIN_STRETCH prm Return: VIDIN_STRETCH prm prm1[CR/LF] Parameter: ※ prm = {1，2, 3，4} // 1：hdmi in1 // 2: hdmi in2 // 3: hdmi in3 // 4: hdmi in4 ※ prm1 = {0,1} // 0：stretch 1：full Description: Get input video stretch status | Example Command: GET VIDIN_STRETCH prm[CR/LF] Return: VIDIN_STRETCH 0 0[CR/LF] Description: Get input video stretch status
24 | Set ouput video hdcp mode 设置视频输出HDCP模式 | Syntax Command: SET HDCP_OUT prm Return: HDCP_OUT prm [CR/LF] Parameter: ※ prm = {0,1，2, 3 , 4} // 0：follow sink // 1: follow sink （invalid） // 2: no hdcp // 3: hdcp1.4 // 4: hdcp 2.2 Description: Set ouput video hdcp mode | Example Command: SET HDCP_OUT 0[CR/LF] Return: HDCP_OUT 0 [CR/LF] Description: Set ouput video hdcp mode | Current setting value | 0
25 | Get ouput video hdcp mode 获取视频输出HDCP模式 | Syntax Command: GET HDCP_OUT Return: HDCP_OUT prm [CR/LF] Parameter: ※ prm = {0,1，2, 3 , 4} // 0：follow source // 1: follow sink // 2: no hdcp // 3: hdcp1.4 // 4: hdcp 2.2 Description: Get ouput video hdcp mode | Example Command: GET HDCP_OUT [CR/LF] Return: HDCP_OUT 0 [CR/LF] Description: Get ouput video aspect radio
26 | Set input video capability 设置HDMI输入的HDCP能力 | Syntax Command: SET HDCP_S prm prm1 Return: HDCP_S prm prm1[CR/LF] Parameter: ※ prm = {1，2, 3，4} // 1：hdmi in1 // 2: hdmi in2 // 3: hdmi in3 // 4: hdmi in4 ※ prm1 = {0, 1，2, 3 } // 0：hdcp 2.2 + hdcp 1.4 // 1: hdcp 1.4 // 2: no hdcp support Description: Set input video hdcp capability | Example Command: SET HDCP_S 1 0 [CR/LF] Return: HDCP_S 1 0 [CR/LF] Description: Set input video hdcp capability | Current setting value | 0
27 | Get input video capability 获取HDMI输入的能力 | Syntax Command: GET HDCP_S prm Return: HDCP_S prm prm1[CR/LF] Parameter: ※ prm = {1，2, 3，4} // 1：hdmi in1 // 2: hdmi in2 // 3: hdmi in3 // 4: hdmi in4 ※ prm1 = {0, 1，2, 3 } // 0：hdcp 2.2 + hdcp 1.4 // 1: hdcp 1.4 // 2: no hdcp support Description: Get input video capability | Example Command: GET HDCP_S 1 [CR/LF] Return: HDCP_S 1 0 [CR/LF] Description: Get input video capability
28 | Set Input edid mode 设置输入端EDID模式 | Syntax Command: SET EDID prm prm1 Return: EDID prm prm1[CR/LF] Parameter: ※ prm = {1，2, 3，4} // 1: hdmi in1 // 2: hdmi in2 // 3: hdmi in3 // 4: hdmi in4 ※ prm1 = {0 ~ x } // 0: copy form hdmi out // 1: customer eidid ... Description: Set Input edid mode +C32:C33 | Example Command: SET EDID 1 0[CR/LF] Return: EDID 1 0 [CR/LF] Description: Set Input edid mode | Current setting value | 0
29 | Get Input edid mode 获取输入端EDID模式 | Syntax Command: GET EDID prm Return: EDID prm prm1[CR/LF] Parameter: ※ prm = {1，2, 3，4} // 1: hdmi in1 // 2: hdmi in2 // 3: hdmi in3 // 4: hdmi in4 ※ prm1 = {0 ~ x } // 0：copy form hdmi out // 1: customer eidid ... Description: Get Input edid mode | Example Command: GET EDID 1 [CR/LF] Return: EDID 1 0 [CR/LF] Description: Get Input edid mode
30 | Set customer Input edid 设置自定义EDID（立即生效，VIDIN_EDID_MODE 模式改变） | Syntax Command: SET EDID_W in prm1 prm2[CR/LF] Return: EDID_W in prm1 prm3[CR/LF] Parameter: ※ in = {1，2, 3，4} // 1：hdmi in1 // 2: hdmi in2 // 3: hdmi in3 // 4: hdmi in4 ※prm1 = {0, 1} //0: edid block0 //1: edid block1 ※prm2 = one block of 128 bytes edid ascii data with no spaces(hex data need conversion into ASCII code) ※prm3 = {0, 1}; //0: ok //1: error,check sum error Description: Write EDID content to input. | Example Command: SET EDID_W 1 0 XX…XX[CR/LF] Return: EDID_W 1 0 0[CR/LF] Description: write EDID content to input | Current setting value | Revert to the EDID of the monitor | s
31 | Get customer Input edid 获取自定义EDID | Syntax Command: GET EDID_W in prm1[CR/LF] Return: EDID_W in prm1 prm2[CR/LF] Parameter: ※ in = {1，2, 3，4} // 1：hdmi in1 // 2: hdmi in2 // 3: hdmi in3 // 4: hdmi in4 ※prm1 = {0, 1} //0: edid block0 //1: edid block1 ※prm2 = one block of 128 bytes edid ascii data with no spaces(hex data need conversion into ASCII code, {XX...XX},EDID data) Description: Get input EDID | Example Command: GET EDID_W 1 0[CR/LF] Return: EDID_W 1 0 XX…XX[CR/LF] Description: get input EDID
32 | Set pip small window position 设置PIP模式中小窗口位置 | Syntax Command: SET VIDOUT_PIP_POS parm Return: VIDOUT_PIP_POS prm[CR/LF] Parameter: ※ prm = {0,1，2, 3} // 0：top of the left // 1: top of the right // 2: bottom of the left // 3: bottom of the right Description: Set pip small window position | Example Command: SET VIDOUT_PIP_POS 0 [CR/LF] Return: VIDOUT_PIP_POS 0 [CR/LF] Description: Set pip small window position | Current setting value | 3
33 | Get pip small window position 获取PIP模式中小窗口位置 | Syntax Command: GET VIDOUT_PIP_POS Return: VIDOUT_PIP_POS prm [CR/LF] Parameter: ※ prm = {0,1，2, 3} // 0：top of the left // 1: top of the right // 2: bottom of the left // 3: bottom of the right Description: Set pip small window position | Example Command: GET VIDOUT_PIP_POS [CR/LF] Return: VIDOUT_PIP_POS 0 [CR/LF] Description: Set pip small window position
33 | Set pip small window size 设置PIP模式中小窗口跟大窗口比例 | Syntax Command: SET VIDOUT_PIP_SIZE prm Return: VIDOUT_PIP_SIZE prm [CR/LF] Parameter: ※ prm = {0, 1, 2, 3} // 0: 1/4 // 1: 1/9 // 2: 1/16 Description: Set pip small window size | Example Command: SET VIDOUT_PIP_SIZE 0 [CR/LF] Return: VIDOUT_PIP_SIZE 0 [CR/LF] Description: Set pip small window size | Current setting value | 2
34 | Get pip small window size 获取PIP模式中小窗口跟大窗口比例 | Syntax Command: GET VIDOUT_PIP_SIZE Return: VIDOUT_PIP_SIZE prm [CR/LF] Parameter: // 0: 1/4 // 1: 1/9 // 2: 1/16 Description: Set pip small window size | Example Command: GET VIDOUT_PIP_SIZE[CR/LF] Return: VIDOUT_PIP_SIZE 0 [CR/LF] Description: Set pip small window size
35 | Send CEC power on/off command 发送CEC开关机命令 | Syntax Command: SET CEC_PWR prm[CR/LF] Return: CEC_PWR prm[CR/LF] Parameter: ※ prm = {0,1} // 0： power off; 1: power on Description: Set sink power on or off | Example Command: SET CEC_PWR 0[CR/LF] Return: CEC_PWR 0[CR/LF] Description: Set sink power on
36 | Set CEC AUTO POWER ON/OFF 设置CEC 自动控制sink 开关机 | Syntax Command: SET AUTOCEC_FN prm[CR/LF] Return: AUTOCEC_FN prm[CR/LF] Parameter: ※ prm = {0,1} // 0：off; 1: on Description: Set sink auto power Function ON or OFF | Example Command: SET AUTOCEC_FN 0[CR/LF] Return: AUTOCEC_FN 0[CR/LF] Description: Set sink auto power off | Current setting value | 1
37 | Get CEC AUTO POWER ON/OFF Status 获取CEC 自动控制sink 开关机状态 | Syntax Command: GET AUTOCEC_FN [CR/LF] Return: AUTOCEC_FN prm[CR/LF] Parameter: ※ prm = {0,1} // 0：off; 1: on Description: Get Sink auto power Function ON or OFF Status. | Example Command: GET AUTOCEC_FN [CR/LF] Return: AUTOCEC_FN 0[CR/LF] Description: Get Sink auto power status,and the status is off
38 | Set CEC POWER Delay Time 设置CEC 延迟控制sink 开关机 | Syntax Command: SET AUTOCEC_D prm[CR/LF] Return: AUTOCEC_D prm[CR/LF] Parameter: ※ prm = {1,2,3…,}// according to the actual time counter,1 means 1 minute ,2 means 2 minutes，Default wait time is 2 minutes,Max wait time is 60 minutes. Description: AUTOCEC_D is short for CEC auto Power Delay Timing | Example Command: SET AUTOCEC_D 2[CR/LF] Return: AUTOCEC_D 2[CR/LF] Description: when no active signal to hdmi1, 2 minutes later,the unit will auto power off. | Current setting value | 2
39 | Get CEC POWER Delay Time Status 获取CEC 延迟多长时间控制Sink 开关机 Status。 | Syntax Command: GET AUTOCEC_D [CR/LF] Return: AUTOCEC_D prm[CR/LF] Parameter: ※ prm = {1,2,3…,}// according to the actual time counter,1 means 1 minute ,2 means 2 minutes，Default wait time is 2 minutes,Max wait time is 60 minutes. Description: AUTOCEC_D is short for CEC auto Power Delay Timing | Example Command: GET AUTOCEC_D [CR/LF] Return: AUTOCEC_D 2 [CR/LF] Description: Get hdmi1 auto power delay time, the result is 2 minutes
41 | Set UART AUTO POWER ON/OFF 设置UART自动控制投影仪 开关机 | Syntax Command: SET UARTPWR_FN prm[CR/LF] Return: UARTPWR_FN prm[CR/LF] Parameter: ※ prm = {0,1} // 0： off; 1: r on Description: Set UART auto pwr function ON or OFF. | Example Command: SET UARTPWR_FN 0[CR/LF] Return: UARTPWR_FN 0[CR/LF] Description: Set uart auto pwr function off | Current setting value | Off
42 | Get UART AUTO POWER ON/OFF Status 获取UART 自动控制投影仪 开关机状态 | Syntax Command: GET UARTPWR_FN prm[CR/LF] Return: UARTPWR_FN prm[CR/LF] Parameter: ※ prm = {0,1} // 0： off; 1: on Description: Get uart auto pwr status | Example Command: GET UARTPWR_FN 0[CR/LF] Return: UARTPWR_FN 0[CR/LF] Description: Set uart auto pwr function off
43 | character uart command edit 串口命令编辑-字符串形式 | Syntax Command: SET UART_STR prm prm1[[CR/LF] Return: UART_STR prm prm1 [CR/LF] Parameter: ※ prm = {0,1} // 0：off; 1: on ※ prm1 = {xxxxxxxxxxxxxxxxxxxxxxxxxxxxxx}//PRM2 is the original command+C47:C48 according device guidelines Description: Character uart command edit | Example Command: SET UART_STR 0 xxxx[[CR/LF] Return: UART_STR 0 xxxx[[CR/LF] Description: Edid UART command
44 | Hex uart command edit 串口命令编辑-16进制形式 | Syntax Command: SET UART_HEX prm hex1 hex2 hex3 …. [CR/LF] Return: UART_HEX prm hex1 hex2 hex3 …. [CR/LF] Parameter: ※ prm = {0,1} // 0：off; 1: on ※ Hex1, hex2 …. = {xx xx xx xx …. }//hex1, hex2…., is asscii string of hex value. For example, string "123", convent to correct format string is“31 32 33”. Description: Hex uart command edit | Example Command: SET UART_HEX hex1 hex2 hex3 …. [CR/LF] Return: UART_HEX xx xx xx xx ….[[CR/LF] Description: Edid UART command with HEX format
45 | Set UART AUTO POWER Mode 设置UART自动控制投影仪 开关机发送的数据类型 | Syntax Command: SET UART_MODE prm[[CR/LF] Return: UART_MODE prm [CR/LF] Parameter: ※ prm = {0,1} // 0：str; 1: hex Description: Character uart command edit | Example Command: SET UART_MODE 1[CR/LF] Return: UART_MODE 1.[[CR/LF] Description: Set UART AUTO POWER Mode | Current setting value | 1
| Set uart config 设置串口配置 | Syntax Command: SET UART_CFG prm prm1 prm2 prm3[CR/LF] Return: UART_CFG prm prm1 prm2 prm3[CR/LF] Parameter: prm= {9600,19200,38400,57600,115200} prm1= {7,8} prm = {n,o,e} N represents no parity O represents odd parity E represents even parity prm =3 {1, 1.5, 2} Description: Set uart config | Example Command: SET UART_CFG 115200 8 N 1[CR/LF] SET UART_CFG 9600 8 N 1 SET UART_CFG 57600 8 N 1 Return: UART_CFG 115200 8 N 1[CR/LF] Description: Set uart config | Current setting value | 115200, 8, N, 1
46 | device upgrade 设备升级命令 | Syntax Command: UPG[CR/LF] Return: UPG[CR/LF] Description: device upgrade | Example Command: UPG[CR/LF] Return: UPG[CR/LF] Description: device upgrade
47 | Factory reset 恢复出厂设置 | Syntax Command: RESET [CR/LF] Return: RESET [CR/LF] Description: Factory reset | Example Command: RESET [CR/LF] Return: RESET [CR/LF] Description: Factory reset all board
48 | Set IR SystemCode 设置机器用内置哪一种红外系统码， | Syntax Command: Set IR_SC prm [CR/LF] Return: IR_SC prm[CR/LF] Parameter: ※ prm = {0， 1， 2}; 0： mode 1 1： mode 2 2： all Description: Set IR SystemCode | Example Command: Set IR_SC 0[CR/LF] Return: IR_SC 0[CR/LF] Description: Set IR System code mode 0 | Current setting value | 0
49 | Get IR SystemCode 获取机器用内置哪一种红外系统码， | Syntax Command: Get IR_SC [CR/LF] Return: IR_SC prm[CR/LF] Parameter: ※ prm = {0， 1， 2}; 0： mode 1 1： mode 2 2： all Description: Get IR SystemCode | Example Command: Get IR_SC [CR/LF] Return: IR_SC 0[CR/LF] Description: Get IR System code ，IR System code is mode 0
50 | system reboot 设备重启 | Syntax Command: REBOOT[CR/LF] Return: REBOOT[CR/LF] Parameter: Description: system reboot | Example Command: REBOOT [CR/LF] Return: REBOOT [CR/LF] Description: System reboot
51 | Get input video information 获取输入端视频信息 | Syntax Command: GET VIDIN_INFO prm4[CR/LF] Return: VIDIN_INFO prm prm1 prm2 Parameter: prm: timing prm1: color space prm2: color depth ※ prm4 = {1, 2 ,3,4} // 1：hdmi in1 // 2: hdmi in2 // 3: hdmi in3 // 4: hdmi in4 Description: Get input video information | Example Command: GET VIDIN_INFO 1[CR/LF] Return: VIDIN_INFO 1 3840x1080p@60Hz YUV444 8Bit [CR/LF] Description: Get input video information
52 | Get input audio information 获取输入端音频信息 | Syntax Command: GET AUDIN_INFO prm4[CR/LF] Return: AUDIN_INFO prm prm1 prm2 Parameter: prm: format prm1: channel prm2: sample rate ※ prm4 = {1, 2 ,3,4} // 1：hdmi in1 // 2: hdmi in2 // 3: hdmi in3 // 4: hdmi in4 Description: Get input audio information | Example Command: GET AUDIN_INFO 0[CR/LF] Return: AUDIN_INFO 0 PCM 2ch 44.1Khz [CR/LF] Description: Get input audio information
53 | Get output video information 获取输出端视频信息 | Syntax Command: GET VIDOUT_INFO [CR/LF] Return: VIDOUT_INFO prm prm1 prm2 Parameter: prm: timing prm1: color space prm2: color depth Description: Get output video information | Example Command: GET VIDOUT_INFO [CR/LF] Return: VIDOUT_INFO 3840x1080p@60Hz YUV444 8Bit [CR/LF] Description: Get output video information
54 | Get output audio information 获取输出端音频信息 | Syntax Command: GET AUDOUT_INFO prm3 [CR/LF] Return: AUDOUT_INFO prm3 prm prm1 prm2 Parameter: prm: format prm1: channel prm2: sample rate prm3= {0, 1} //0 : hdmi out ; 1: av out Description: Get output audio information | Example Command: GET AUDOUT_INFO 0 [CR/LF] Return: AUDOUT_INFO 0 PCM 2ch 44.1Khz [CR/LF] Description: Get output video information
55 | Get input signal vaild 获取输入信号有效 | Syntax Command: GET VIDIN_VAILD prm [CR/LF] Return: VIDIN_VAILD prm prm1 Parameter: ※ prm = {1，2, 3, 4} // 1：hdmi in1 // 2: hdmi in2 // 3: hdmi in3 // 4: hdmi in4 ※ prm 1= {0,1} 0：no vaild signal ； 1：vaild signal Description: Get input signal vaild | Example Command: GET VIDIN_VAILD 1 [CR/LF] Return: VIDIN_VAILD 1 1 Description: Get input signal vaild
Note on C1: 作者: There is no return information for command errors.

## V2.8(20160316) (hidden)
No | Function Description | More Details |  | Note（Internal Only，Not Release to Custom）
API Control
1 | Set API Cmd On/Off API 命令开关 | Syntax Command: SET API_ONOFF prm [CR/LF] Return: API_ONOFF prm [CR/LF] Parameters: prm = {on,off} Description: ※ When the prm is on, API CMD is in active status. ※ When the prm is off, API CMD is in inactive status. | Example Command: SET API_ONOFF on [CR/LF] Return: API_ONOFF on [CR/LF] Description: Set API CMD is in active status. | 当API命令开启时，API 命令与按键，红外同时有效。 当API 命令禁用时，不能通过API命令配置系统
2 | Get API Cmd Status 获取API 命令状态， | Syntax Command: GET API_ONOFF[CR/LF] Return: API_ONOFF prm [CR/LF] Parameters: prm = {on,off} Description: ※ Get API CMD is in active status or inactive status. | Example Command: GET API_ONOFF[CR/LF] Return: API_ONOFF on [CR/LF] Description: Get API CMD is in active status or inactive status.The result is in active status. | 不管API命令是否开启或者是关闭，获取API ONOFF 的状态都是可以获取的。
Normal switch case
1 | Set Auto Switch on/off 自动切换开关 | Syntax Command: SET AUTOSW_ONOFF prm [CR/LF] Return: AUTOSW_ONOFF prm [CR/LF] Parameter: prm = {on,off} Description: ※ When the prm is on, Auto Switch mode is in active status. ※ When the prm is off, Auto Switch mode is in inactive status. | Example Command: SET AUTOSW_ONOFF on [CR/LF] Return: AUTOSW_ONOFF on [CR/LF] Description: Set Auto Switch Mode is in active status. | 当自动切换功能打开时，系统进入自动切换状态，同时手动按键切换功能有效。 当自动切换功能关闭时，系统只能通过手动按键切换。
2 | Get Auto Switch on/off Status 获取自动切换开关状态 | Syntax Command: GET AUTOSW_ONOFF [CR/LF] Return: AUTOSW_ONOFF prm [CR/LF] Parameter: prm = {on,off} Description: ※ Get Auto Swtich mode is in active status or inactive status. | Example Command: GET AUTOSW_ONOFF [CR/LF] Return: AUTOSW_ONOFF on [CR/LF] Description: Get Auto Swtich mode is in active status or inactive status.The result is in active status.
3 | Set Auto Switch mode 设置自动切换模式 | Syntax Command: SET AUTOSW_MODE prm [CR/LF] Return: AUTOSW_MODE prm [CR/LF] Parameter: prm = {priority，last_connected} Description: ※ Last_connected : According to the Last connected ※ priority: Display the last connected video signal as the regulation ※ Set auto swtich mode: Priority or Last_connected | Example Command: SET AUTOSW_MODE priority [CR/LF] Return: AUTOSW_MODE priority [CR/LF] Description: Set Auto switch mode:Priority
4 | Get Auto Switch mode 获取自动切换模式 | Syntax Command: GET AUTOSW_MODE [CR/LF] Return: AUTOSW_MODE prm [CR/LF] Parameter: prm = {priority，last_connected} Description: ※ priority : HDMI1>HDMI2>DP>VGA。 ※ Last_connected : Always active last connected device ※ Get auto swtich mode: Priority or Last_connected | Example Command: GET AUTOSW_MODE[CR/LF] Return: AUTOSW_MODE priority [CR/LF] Description: Get auto switch mode, The result is in priority mode
5 | Switch Input for Output 把某一个video source切给特定的sink | Syntax Command: SET SW in out[CR/LF] Return: SW in out[CR/LF] Description: SW is short for Swtich in = {hdmi1,hdmi2,hdmi3,hdmi4…,vga1,vga2…，hdbt1,hdbt2…，dp1,dp2…，dvi1,dvi2...}; out = {hdmi1,hdmi2,hdmi3,hdmi4…,vga1,vga2…，hdbt1,hdbt2…，dp1,dp2…，dvi1,dvi2...}; Switch one input source for one output sink | Example Command: SET SW hdmi1 hdbt1[CR/LF] Return: SW hdmi1 hdbt1[CR/LF] Description: Swtich hdmi1 for hdbt1
6 | switch indicate input for all outputs 把某一个video source切给所有的output | Syntax Command: SET SW in all[CR/LF] Return: SW in all [CR/LF] Description: SW is short for Swtich in = {hdmi1,hdmi2,hdmi3,hdmi4…,vga1,vga2…，hdbt1,hdbt2…，dp1,dp2…，dvi1,dvi2...}; all = {all}; Switch one input source for all output sink | Example Command: SET SW hdmi1 all [CR/LF] Return: SW hdmi1 all[CR/LF] Description: Swtich hdmi1 for all output sink
7 | get which input mapping to the indicate Output 根据video output 来获取当前video input | Syntax Command: GET MP out[CR/LF] Return: Mp in out[CR/LF] Description: MP is short for mapping in = {hdmi1,hdmi2,hdmi3,hdmi4…,vga1,vga2…，hdbt1,hdbt2…，dp1,dp2…，dvi1,dvi2...} out = {hdmi1,hdmi2,hdmi3,hdmi4…,vga1,vga2…，hdbt1,hdbt2…，dp1,dp2…，dvi1,dvi2...}; Get which input mapping to the indicate Output | Example Command: GET MP hdbt1[CR/LF] Return: MP hdmi1 hdbt1[CR/LF] Description: Get which input mapping to hdbt1
8 | get which output mapping to all input 获取当前所有video input 和 video output的对应关系 | Syntax Command: GET MP all[CR/LF] Return: MP in out[CR]... MP in out[CR/LF] Description: MP is short for mapping in = {hdmi1,hdmi2,hdmi3,hdmi4…,vga1,vga2…，hdbt1,hdbt2…，dp1,dp2…，dvi1,dvi2...}; out = {hdmi1,hdmi2,hdmi3,hdmi4…,vga1,vga2…，hdbt1,hdbt2…，dp1,dp2…，dvi1,dvi2...}; all = {all}; Get which output mapping to all input | Example Command: GET MP all [CR/LF] Return: MP hdmi1 hdmi1[CR]... MP hdmi2 hdmi2[CR/LF] Description: Get which output mapping to all input
9 | Audio Switch Input for Output 把某一个audio source切给特定的audio output | Syntax Command: SET AUDIOSW in out[CR/LF] Return: AUDIOSW in out[CR/LF] Description: AUDIOSW is short for audio switch in = {extraction1,extraction2,…,digital1,digital2,…,analog1,analog2,…,arc1,arc2,…}; out = {audioout1,audioout2,…}; Set Audio Switch form one input source to one output sink | Example Command: SET AUDIOSW extraction1 audioout1[CR/LF] Return: AUDIOSW extraction1 audioout1[CR/LF] Description: Set Audio Switch form extraction1 to audioout1
10 | audio switch indicate input for all outputs 把某一个audio source切给所有的output | Syntax Command: SET ADUIOSW in all[CR/LF] Return: AUDIOSW in all [CR/LF] Description: AUDIOSW is short for audio switch in = {extraction1,extraction2,…,digital1,digital2,…,analog1,analog2,…,arc1,arc2,…} all = {all}; Set Audio Switch form one input source to all output sink | Example Command: SET AUDIOSW extraction1 all [CR/LF] Return: AUDIOSW extraction1 all[CR/LF] Description: Set Audio Switch from extraction1 to all output sink
11 | get which audio input mapping to the indicate Output 根据audio output 来获取当前audio input | Syntax Command: GET AUDIOMP out[CR/LF] Return: AUDIOMP in out[CR/LF] Description: AUDIOSW is short for audio switch in = {extraction1,extraction2,…,digital1,digital2,…,analog1,analog2,…,arc1,arc2,…}; out = {audioout1,audioout2,…}; Get which input mapping to the indicate Output | Example Command: GET AUDIOMP audioout1[CR/LF] Return: AUDIOMP extraction1 audioout1[CR/LF] Description: Get who is mapping to audioout1, the result is extraction1.
12 | get which output mapping to all audio input 获取当前所有audio input 和 audio output的对应关系 | Syntax Command: GET AUDIOMP all[CR/LF] Return: AUDIOMP in out[CR]... AUDIOMP in out[CR/LF] Description: AUDIOSW is short for audio switch in = {extraction1,extraction2,…,digital1,digital2,…,analog1,analog2,…,arc1,arc2,…}; out = {audioout1,audioout2,…}; all = {all}; Get which output mapping to all input | Example Command: GET AUDIOMP all [CR/LF] Return: AUDIOMP extraction1 audioout1[CR]... AUDIOMP extraction2 audioout2[CR/LF] Description: Get which output mapping to all input
13 | usb Switch Input for Output 把某一个USB source切给特定的USB output | Syntax Command: SET USBSW in out[CR/LF] Return: USBSW in out[CR/LF] Description: USBSW is short for usb switch in = {usbfrontin, usbin1,usbin2,…}; out = {usbout1,usbout2,…}; Set USB Switch form one input source to all output sink | Example Command: SET USBSW usbfrontin usbout1[CR/LF] Return: USBSW usbfrontin usbout1[CR/LF] Description: Set USB Switch form usbfrontin source to usbout1 | //usbfrontin在16*16矩阵中指的是前面板的输入（下同）。
14 | usb switch indicate input for all outputs 把某一个usb source切给所有的output | Syntax Command: SET USBSW in all[CR/LF] Return: USBSW in all [CR/LF] Description: USBSW is short for usb switch in = {usbfrontin, usbin1,usbin2,…}; out = {usbout1,usbout2,…}; all = {all}; Set USB Switch form one input source to all output sink | Example Command: SET USBSW usbin1 all [CR/LF] Return: USBSW usbin1 all[CR/LF] Description: Set USB Switch form usbin1 to all output sink
15 | get which usb input mapping to the indicate Output 根据usb output 来获取当前usb input | Syntax Command: GET USBMP out[CR/LF] Return: USBMP in out[CR/LF] Description: USBSW is short for usb switch in = {usbfrontin, usbin1,usbin2,…}; out = {usbout1,usbout2,…}; Get which input mapping to the indicate Output | Example Command: GET USBMP usbout1[CR/LF] Return: USBMP usbin1 usbout1[CR/LF] Description: Get which input mapping to usbout1
16 | get which output mapping to all usb input 获取当前所有usb input 和 usb output的对应关系 | Syntax Command: GET USBMP all[CR/LF] Return: USBMP in out[CR]... USBMP in out[CR/LF] Description: USBSW is short for usb switch in = {usbfrontin, usbin1,usbin2,…}; out = {usbout1,usbout2,…}; all = {all}; Get which output mapping to all input | Example Command: GET USBMP all [CR/LF] Return: USBMP usbin1 usbout1[CR]... USBMP usbin2 usbout2[CR/LF] Description: Get which output mapping to all input
Especially control or config for Sandex series
1 | Set Order 开始排序 | Syntax Command: SET ORDER [CR/LF] Return: ORDER [CR/LF] Description: Start order | Example Command: SET ORDER [CR/LF] Return: ORDER [CR/LF] Description: Start order | 此条CMD 可以让链接的设备开始排序。
2 | Get Order 获取设备的排队序号 | Syntax Command: GET ORDER [CR/LF] Return: ORDER prm [CR/LF] Description: prm = sequence number Get order sequence number | Example Command: GET ORDER[CR/LF] Return: ORDER X [CR/LF] Description: Get order sequence number | 此条CMD 可以获取当前设备的排队序号。
3 | Set Subgroup 设置分组标记 | Syntax Command: SET SUBGROUP prm1 prm2 [CR/LF] Return: SUBGROUP prm1 prm2 [CR/LF] Description: prm1 = {self, all} //self : Current Device //all :All devices in the link prm2 = {true,false} Set subgroup flag | Example Command: SET SUBGROUP self true [CR/LF] Return: SUBGROUP self true [CR/LF] Description: Set subgroup flag
4 | Get Subgroup 获取分组标记 | Syntax Command: GET SUBGROUP [CR/LF] Return: SUBGROUP prm [CR/LF] Description: prm1 = {self, all} //self : Current Device //all :All devices in the link prm2 = {true,false} Get subgroup flag | Example Command: GET SUBGROUP [CR/LF] Return: SUBGROUP true [CR/LF] Description: Get subgroup flag
5 | Set ShowMe Sign 设置 ShowMe 信号 | Syntax Command: SET SHOWME prm [CR/LF] Return: SHOWME prm [CR/LF] Description: SHOWME is short for showme sign. prm = {true,false} | Example Command: SET SHOWME true [CR/LF] Return: SHOWME true [CR/LF] Description: Show me
6 | Get ShowMe Sign 获取 Show Me 信号 | Syntax Command: GET SHOWME [CR/LF] Return: SHOWME prm [CR/LF] Description: SHOWME is short for showme sign. prm = {true,false} Get Show Me signal | Example Command: GET SHOWME [CR/LF] Return: SHOWME true [CR/LF] Description: Get Show Me signal
7 | Set Device Alias 设置设备别名 | Syntax Command: SET ALIAS prm [CR/LF] Return: ALIAS prm [CR/LF] Description: ALIAS = {alias} prm = 16 bytes device alias Set Device aliases | Example Command: SET ALIAS XXXXX [CR/LF] Return: ALIAS XXXXX [CR/LF] Description: Set Device aliases
8 | Get Device Alias 获取设备别名 | Syntax Command: GET ALIAS [CR/LF] Return: ALIAS prm [CR/LF] Description: ALIAS = {alias} prm = 16 bytes device alias Get Device aliases | Example Command: GET ALIAS [CR/LF] Return: ALIAS XXXXX [CR/LF] Description: Get Device aliases
9 | Get Ring marker 获取环形标记 | Syntax Command: GET RING_MARKER [CR/LF] Return: RING_MARKER prm [CR/LF] Description: RING_MARKER is loop link sign. prm = {true,false} Get Ring Marker | Example Command: GET RING_MARKER [CR/LF] Return: RING_MARKER true [CR/LF] Description: Get Ring Marker
CEC Control
1 | Set CEC function on/off 设置CEC Function on/off | Syntax Command: SET CECCMD_ONOFF prm[CR/LF] Return: CECCMD_ONOFF prm[CR/LF] Description: prm = {on,off} Config CEC function ON or OFF | Example Command: SET CECCMD_ONOFF on[CR/LF] Return: CECCMD_ONOFF on[CR/LF] Description: Config CEC function ON | 当CEC CMD 禁用之后，CEC module 的所有功能均失效，包括自动CEC。 当CEC CMD 打开之后，下列CEC CMD 有效。
2 | Get CEC function on/off 获取CEC Function on/off | Syntax Command: GET CECCMD_ONOFF [CR/LF] Return: CECCMD_ONOFF prm[CR/LF] Description: Get CEC function ON/OFF stauts? | Example Command: GET CECCMD_ONOFF [CR/LF] Return: CECCMD_ONOFF on[CR/LF] Description: Get CEC Function ON/OFF Status, and the status is ON.
3 | Set CEC POWER ON/OFF 设置CEC 控制sink 开关机，立即执行 | Syntax Command: SET CECPWR_ONOFF out prm[CR/LF] Return: CECPWR_ONOFF out prm[CR/LF] Description: prm = {on,off} out = {hdmi1,hdmi2,hdmi3,hdmi4…，hdbt1,hdbt2...}; Set sink power on or off | Example Command: SET CECPWR_ONOFF hdmi1 on[CR/LF] Return: CECPWR_ONOFF hdmi1 on[CR/LF] Description: Set sink power on | 设置CEC 控制sink 开关机，立即执行
4 | Get CEC POWER ON/OFF Status 获取CEC 控制sink 开关机状态 | Syntax Command: GET CECPWR_ONOFF out [CR/LF] Return: CECPWR_ONOFF out prm[CR/LF] Description: prm = {on,off} out = {hdmi1,hdmi2,hdmi3,hdmi4…，hdbt1,hdbt2...}; Get sink power ON/OFF Status | Example Command: GET CECPWR_ONOFF hdmi1[CR/LF] Return: CECPWR_ONOFF hdmi1 on[CR/LF] Description: Get Sink power ON/OFF Status, and Sink power is ON.
5 | Set CEC AUTO POWER ON/OFF 设置CEC 自动控制sink 开关机 | Syntax Command: SET CECAUTO_ONOFF out prm[CR/LF] Return: CECAUTO_ONOFF out prm[CR/LF] Description: prm = {on,off} out = {hdmi1,hdmi2,hdmi3,hdmi4…，hdbt1,hdbt2...}; Set sink auto power ON or OFF | Example Command: SET CECAUTO_ONOFF hdmi1 on[CR/LF] Return: CECAUTO_ONOFF hdmi1 on[CR/LF] Description: Set sink auto power ON | 当自动CEC禁用时，自动CEC 相关的命令全部失效
6 | Get CEC AUTO POWER ON/OFF Status 获取CEC 自动控制sink 开关机状态 | Syntax Command: GET CECAUTO_ONOFF out prm[CR/LF] Return: CECAUTO_ONOFF out prm[CR/LF] Description: prm = {on,off} out = {hdmi1,hdmi2,hdmi3,hdmi4…，hdbt1,hdbt2...}; Get Sink auto power ON or OFF Status. | Example Command: GET CECAUTO_ONOFF hdmi1 on[CR/LF] Return: CECAUTO_ONOFF hdmi1 on[CR/LF] Description: Get Sink auto power status,and the status is ON.
7 | Set CEC POWER Delay Time 设置CEC 延迟控制sink 开关机 | Syntax Command: SET CECAUTO_DELAY out prm[CR/LF] Return: CECAUTO_DELAY out prm[CR/LF] Description: CECAUTO_DELAY is short for CEC auto Power Delay Timing out = {hdmi1,hdmi2,hdmi3,hdmi4…，hdbt1,hdbt2...}; prm = {0,1,2,3…,}// according to the actual time counter,1 means 1 minute ,2 means 2 minutes，Default wait time is 2 minutes,Max wait time is 30 minutes. 0 means when no active signal ,the unit auto power off immediatly. | Example Command: SET CECAUTO_DELAY hdmi1 2[CR/LF] Return: CECAUTO_DELAY hdmi1 2[CR/LF] Description: when no active signal to hdmi1, 2 minutes later,the unit will auto power off. | 设置CEC 延迟控制sink 开关机，当源没有信号的时候，可以控制sink延迟多长时间自动关机，当源恢复信号的时候，立即开机，prm =0 代表一旦输入没有信号的时候，后端电视立即关机。
8 | Get CEC POWER Delay Time Status 获取CEC 延迟多长时间控制Sink 开关机 Status。 | Syntax Command: GET CECAUTO_DELAY out [CR/LF] Return: CECAUTO_DELAY out prm[CR/LF] Description: CECAUTO_DELAY is short for CEC auto Power Delay Timing out = {hdmi1,hdmi2,hdmi3,hdmi4…，hdbt1,hdbt2...}; prm = {0,1,2,3…,}// according to the actual time counter,1 means 1 minute ,2 means 2 minutes，Default wait time is 2 minutes,Max wait time is 30 minutes. 0 means when no active signal ,the unit auto power off immediatly. | Example Command: GET CECAUTO_DELAY hdmi1 [CR/LF] Return: CECAUTO_DELAY hdmi1 2[CR/LF] Description: Get hdmi1 auto power delay time, the result is 2 minutes
RS232 Control
1 | Set UART CMD 设置串口命令 | Syntax Command: SET UARTCMD prm[CR/LF] Return: UARTCMD prm[CR/LF] Description: control display via RS232 command prm = {input1,input2,input3…,poweron,poweroff} | Example Command: SET UARTCMD input1[CR/LF] Return: UARTCMD input1[CR/LF] Description: UART CMD
2 | Set UART BAUDRATE 设置串口波特率 | Syntax Command: SET UARTBAUDRATE prm1[CR/LF] Return: UARTBAUDRATE prm1[CR/LF] Description: prm1 = {9600,19200,38400,57600,115200} | Example Command: SET UARTBAUDRATE 9600[CR/LF] Return: UARTBAUDRATE 9600[CR/LF] Description: Set UART baudrate is 9600
3 | Set UART DATABIT 设置串口数据位 | Syntax Command: SET UARTDATABIT prm1[CR/LF] Return: UARTDATABIT prm1[CR/LF] Description: prm1 = {7,8} | Example Command: SET UARTDATABIT 8[CR/LF] Return: UARTDATABIT 8[CR/LF] Description: Set UART data Bit is 8 bit
4 | Set UART STOPBIT 设置串口停止位 | Syntax Command: SET UARTSTOPBIT prm1 [CR/LF] Return: UARTSTOPBIT prm1[CR/LF] Description: prm1 = {1,2} | Example Command: SET UARTSTOPBIT 1[CR/LF] Return: UARTSTOPBIT 1[CR/LF] Description: Set UART Stop bit is 1 bit
5 | Set UART BAUDRATE 设置串口校验位 | Syntax Command: SET UARTPARITY prm1[CR/LF] Return: UARTPARITY prm1[CR/LF] Description: prm1 = {n,o,e} N represents no parity O represents even parity E represents odd parity | Example Command: SET UARTPARITY n[CR/LF] Return: UARTPARITY n[CR/LF] Description: Set UART no parity
6 | Set UART ENDCHAR 设置串口命令结束符 | Syntax Command: SET UARTENDCHAR prm[CR/LF] Return: UARTENDCHAR prm[CR/LF] Description: prm = {null, ,cr,lf,crlf} | Example Command: SET UARTENDCHAR cr[CR/LF] Return: UARTENDCHAR cr[CR/LF] Description: set UART end Char is cr
7 | character uart command edit 串口命令编辑-字符串形式 | Syntax Command: SET UARTCMD_STREDIT prm1 prm2[[CR/LF] Return: UARTCMD_STREDIT prm1 prm2[CR/LF] Description: prm1 = {input1,input2,input3…,poweron,poweroff}//PRM1 is the standard command, newest cmd. prm2 = {xxxxxxxxxxxxxxxxxxxxxxxxxxxxxx}//PRM2 is the original command, including 30 chacaters | Example Command: SET UARTCMD_STREDIT input1 xxxx[[CR/LF] Return: UARTCMD_STREDIT input1 xxxx[[CR/LF] Description: Edid UART command
8 | Hex uart command edit 串口命令编辑-16进制形式 | Syntax Command: SETEX UARTCMD_HEXEDIT prm1 hex1 hex2 hex3 …. [[CR/LF] Return: UARTCMD_HEXEDIT prm1 hex1 hex2 hex3 …. [CR/LF] Description: prm1 = {input1,input2,input3…,poweron,poweroff}//PRM1 is the standard command, newest cmd. Hex1, hex2 …. = {xx xx xx xx …. }//hex1, hex2…., is asscii string of hex value. For example, string "123", convent to correct format string is“31 32 33”. | Example Command: SETEX UARTCMD_HEXEDIT input1 hex1 hex2 hex3 …. [[CR/LF] Return: UARTCMD_HEXEDIT input1 xx xx xx xx ….[[CR/LF] Description: Edid UART command with HEX format
9 | Set UART POWER ON/OFF 设置UART 控制投影仪开关机，立即执行 | Syntax Command: SET UARTPWR_ONOFF out prm[CR/LF] Return: UARTPWR_ONOFF out prm[CR/LF] Description: UARTPWR_ONOFF will control sink power is on or off prm = {on,off} out = {hdmi1,hdmi2,hdmi3,hdmi4…，hdbt1,hdbt2...}; | Example Command: SET UARTPWR_ONOFF hdmi1 on[CR/LF] Return: UARTPWR_ONOFF hdmi1 on[CR/LF] Description: Set UART PWR ON
10 | Get UART POWER ON/OFF Status 获取UART 控制投影仪 开关机状态 | Syntax Command: GET UARTPWR_ONOFF out [CR/LF] Return: UARTPWR_ONOFF out prm[CR/LF] Description: UARTPWR is short for UART Power prm = {on,off} out = {hdmi1,hdmi2,hdmi3,hdmi4…，hdbt1,hdbt2...}; Get UART PWR Status | Example Command: GET UARTPWR_ONOFF hdmi[CR/LF] Return: UARTPWR_ONOFF hdmi1 on[CR/LF] Description: Get UART PWR Status,and status is on
11 | Set UART AUTO POWER ON/OFF 设置UART自动控制投影仪 开关机 | Syntax Command: SET UARTAUTO_ONOFF out prm[CR/LF] Return: UARTAUTO_ONOFF out prm[CR/LF] Description: prm = {on,off} out = {hdmi1,hdmi2,hdmi3,hdmi4…，hdbt1,hdbt2...}; Set UART auto pwr ON or OFF. | Example Command: SET UARTAUTO_ONOFF hdmi on[CR/LF] Return: UARTAUTO_ONOFF hdmi on[CR/LF] Description: Set uart auto pwr on
12 | Get UART AUTO POWER ON/OFF Status 获取UART 自动控制投影仪 开关机状态 | Syntax Command: GET UARTAUTO_ONOFF out prm[CR/LF] Return: UARTAUTO_ONOFF out prm[CR/LF] Description: prm = {on,off} out = {hdmi1,hdmi2,hdmi3,hdmi4…，hdbt1,hdbt2...}; Get uart auto pwr status | Example Command: GET UARTAUTO_ONOFF hdmi on[CR/LF] Return: UARTAUTO_ONOFF hdmi on[CR/LF] Description: Get uart auto pwr status ,and status is on
13 | Set UART POWER Delay Time 通过232 延迟控制sink 开关机 | Syntax Command: SET UARTPWR_DELAY out prm[CR/LF] Return: UARTPWR_DELAY out prm[CR/LF] Description: UARTPWR_DELAY is short for UART Power Delay Timing out = {hdmi1,hdmi2,hdmi3,hdmi4…，hdbt1,hdbt2...}; prm = {0,1,2,3…,off}// according to the actual time counter,1 means 1 minute ,2 means 2 minutes，Default wait time is 2 minutes,Max wait time is 30 minutes 0 means when no active signal ,the unit auto power off immediatly. | Example Command: SET UARTPWR_DELAY hdmi1 2 [CR/LF] Return: UARTPWR_DELAY hdmi1 2[CR/LF] Description: when no active signal to hdmi1, 2 minutes later,the unit will auto power off. | 通过232 延迟控制sink 开关机，当源没有信号的时候，可以控制sink延迟多长时间自动关机，当源恢复信号的时候，自动开机。
14 | Get display POWER Delay Time Status 获取UART延迟多久控制Sink 开关机 Status。 | Syntax Command: GET UARTPWR_DELAY out [CR/LF] Return: UARTPWR_DELAY out prm[CR/LF] Description: UARTPWR_DELAY is short for UART Power Delay Timing out = {hdmi1,hdmi2,hdmi3,hdmi4…，hdbt1,hdbt2...}; prm = {0,1,2,3…,off}// according to the actual time counter,1 means 1 minute ,2 means 2 minutes，Default wait time is 2 minutes,Max wait time is 30 minutes 0 means when no active signal ,the unit auto power off immediatly. | Example Command: GET UARTPWR_DELAY hdmi1 [CR/LF] Return: UARTPWR_DELAY hdmi1 3[CR/LF] Description: Get hdmi1 auto power delay time, the result is 3 minutes
Microphone
1 | microphone gain increase 麦克风音量增加一个Step，返回增加音量后的Value | Syntax Command: SET MICGAIN_INC mic[CR/LF] Return: MICGAIN_INC mic prm[CR/LF] Description: MICGAIN_INC is micgaininc mic = {mic1,mic2...} prm = {0~100} | Example Command: SET MICGAIN_INC mic1[CR/LF] Return: MICGAIN_INC mic1 60 [CR/LF] Description: Set microphone gain is 60
2 | microphone gain decrease 麦克风音量减少一个Step，返回减少音量后的Value | Syntax Command: SET MICGAIN_DEC mic [CR/LF] Return: MICGAIN_DEC mic prm[CR/LF] Description: MICGAINDEC is micgaindec mic = {mic1,mic2...} prm = {0~100} | Example Command: SET MICGAIN_DEC mic1[CR/LF] Return: MICGAIN_DEC mic1 40[CR/LF] Description: Microphone gain decrease one step,and return actual value.
3 | microphone gain adjust 直接设置音量大小 | Syntax Command: SET MICGAIN_DATA mic prm[CR/LF] Return: MICGAIN_DATA mic prm[CR/LF] Description: MICGAIN is micgain mic = {mic1,mic2...} prm = {0~100} | Example Command: SET MICGAIN_DATA mic1 50 [CR/LF] Return: MICGAIN_DATA mic1 50 [CR/LF] Description: Set microphone gain is 50
4 | set gain adjustment step 设置麦克风音量步长 | Syntax Command: SET MICGAIN_STEP mic prm [CR/LF] Return: MICGAIN_STEP mic prm [CR/LF] Description: MICSTEP is micstep mic = {mic1,mic2...} prm = {1~20} | Example Command: SET MICGAIN_STEP mic1 10[CR/LF] Return: MICGAIN_STEP mic1 10[CR/LF] Description: Set microphone gain step is 10
5 | get current adjustment step 获取麦克风音量步长 | Syntax Command: GET MICGAIN_STEP mic [CR/LF] Return: MICGAIN_STEP mic prm[CR/LF] Description: MICSTEP is micstep mic = {mic1,mic2...} prm = {1~20} | Example Command: GET MICGAIN_STEP mic1[CR/LF] Return: MICGAIN_STEP mic1 10[CR/LF] Description: Get microphone gain step,and the result is 10
6 | get current adjustment gain 获取麦克风音量大小 | Syntax Command: GET MICGAIN_DATA mic [CR/LF] Return: MICGAIN_DATA mic prm [CR/LF] Description: MICGAIN is micgain mic = {mic1,mic2...} prm = {0~100} | Example Command: GET MICGAIN_DATA mic1[CR/LF] Return: MICGAIN_DATA mic1 50[CR/LF] Description: Get microphone gain data,and the return data is 50
7 | get the status of phantom power 获取幻象供电的Status | Syntax Command: GET MICPWR[CR/LF] Return: MICPWR prm[CR/LF] Description: MICPWR is mic pwr prm = {on,off} | Example Command: GET MICPWR[CR/LF] Return: MICPWR on [CR/LF] Description: Get the status of phantom power,and the status is ON
Volume
1 | volume gain increase 输出音量增加一个Step，返回增加音量后的Value | Syntax Command: SET VOLGAIN_INC aout[CR/LF] Return: VOLGAIN_INC aout prm[CR/LF] Description: VOLGAININC is volgaininc aout = {hdmi1,hdmi2,hdmi3,hdmi4…，hdbt1,hdbt2...}; prm = {0~100} | Example Command: SET VOLGAIN_INC hdmi1[CR/LF] Return: VOLGAIN_INC hdmi160[CR/LF] Description: Volume gain increase one step,and return actual value.
2 | volume gain decrease 输出音量减少一个Step，返回减少音量后的Value | Syntax Command: SET VOLGAIN_DEC aout [CR/LF] Return: VOLGAIN_DEC aout prm[CR/LF] Description: VOLGAINDEC is volgaindec aout = {hdmi1,hdmi2,hdmi3,hdmi4…，hdbt1,hdbt2...}; prm= {0~100} | Example Command: SET VOLGAIN_DEC hdmi1[CR/LF] Return: VOLGAIN_DEC hdmi1 40[CR/LF] Description: Volume gain decrease one step,and return actual value.
3 | volume gain adjust 直接设置输出音量大小 | Syntax Command: SET VOLGAIN_DATA aout prm[CR/LF] Return: VOLGAIN_DATA aout prm[CR/LF] Description: VOLGAIN is volgain aout = {hdmi1,hdmi2,hdmi3,hdmi4…，hdbt1,hdbt2...}; prm = {0~100} | Example Command: SET VOLGAIN_DATA hdmi1 50[CR/LF] Return: VOLGAIN_DATA hdmi1 50[CR/LF] Description: Set volume gain is 50
4 | configure gain adjustment step of volume 设置输出音量步长 | Syntax Command: SET VOLGAIN_STEP aout prm[CR/LF] Return: VOLGAIN_STEP aout prm[CR/LF] Description: VOLSTEP is volstep aout = {hdmi1,hdmi2,hdmi3,hdmi4…，hdbt1,hdbt2...}; prm = {1~20} | Example Command: SET VOLGAIN_STEP hdmi1 10[CR/LF] Return: VOLGAIN_STEP hdmi1 10[CR/LF] Description: Set volume gain step is 50
5 | view current adjustment step of volume 获取输出音量步长 | Syntax Command: GET VOLGAIN_STEP aout[CR/LF] Return: VOLGAIN_STEP aout prm[CR/LF] Description: VOLSTEP is volstep aout = {hdmi1,hdmi2,hdmi3,hdmi4…，hdbt1,hdbt2...}; prm = {1~20} | Example Command: GET VOLGAIN_STEP hdmi1[CR/LF] Return: VOLGAIN_STEP hdmi1 10[CR/LF] Description: Get volume gain step,and the step is 10
6 | view current adjustment gain of volume 获取输出音量大小 | Syntax Command: GET VOLGAIN_DATA aout[CR/LF] Return: VOLGAIN_DATA aout prm[CR/LF] Description: VOLGAIN is volgain aout = {hdmi1,hdmi2,hdmi3,hdmi4…，hdbt1,hdbt2...}; prm = {0~100} | Example Command: GET VOLGAIN_DATA hdmi1[CR/LF] Return: VOLGAIN_DATA hdmi1 50 [CR/LF] Description: Get volume gain ,the gain is 10
7 | audio mute cmd 打开/关闭 输出声音 | Syntax Command: SET MUTE aout prm[CR/LF] Return: MUTE aout prm[CR/LF] Description: MUTE is mute aout = {hdmi1,hdmi2,hdmi3,hdmi4…，hdbt1,hdbt2...}; prm = {on,off}// on means mute;off means unmute | Example Command: SET MUTE hdmi1 on [CR/LF] Return: MUTE hdmi1 on [CR/LF] Description: Mute hdmi1
8 | Get audio mute status 获取输出声音 是否处于mute 状态 | Syntax Command: GET MUTE aout[CR/LF] Return: MUTE AOUT prm[CR/LF] Description: MUTE is mute aout = {hdmi1,hdmi2,hdmi3,hdmi4…，hdbt1,hdbt2...}; PRM = {on,off}// on means mute;off means unmute | Example Command: GET MUTE hdmi1 [CR/LF] Return: MUTE hdmi1 on [CR/LF] Description: Get mute status of hdmi1,and the status is mute
9 | Set audio out delay control Delay Time 设置声音输出delay time | Syntax Command: SET AUDIO_DELAY out prm[CR/LF] Return: AUDIO_DELAY out prm[CR/LF] Description: AOCTRL_DELAY is short for audio out control delay time out = {audioout1,audioout2,...,audioout20}; prm = {0,1,2,3…,500}// according to the actual time counter,1 means 1ms ,2 means 2ms,500ms is the max time;0 means no delay. | Example Command: SET AUDIO_DELAY audioout1 300[CR/LF] Return: AUDIO_DELAY audioout1 300[CR/LF] Description: Set audio out delay control delay time is 300 ms
10 | Get audio out delay control Delay Time 获取声音输出delay time | Syntax Command: GET AUDIO_DELAY out [CR/LF] Return: AUDIO_DELAY out prm[CR/LF] Description: AOCTRL_DELAY is short for audio out control delay time out = {audioout1,audioout2,...,audioout20}; prm = {0,1,2,3…,500}// according to the actual time counter,1 means 1ms ,2 means 2ms,500ms is the max time;0 means no delay. | Example Command: GET AUDIO_DELAY audioout1 [CR/LF] Return: AUDIO_DELAY audioout1 300[CR/LF] Description: Get audio out dealy time ,and the result is 300ms
Video
1 | Set output resolution 设置输出分辨率 | Syntax Command: SET RESOLUTION out prm[CR/LF] Return: RESOLUTION out prm[CR/LF] Description: prm = {3840x2160@30、1080P@60、720P@60、1920x1200@60、1280x800@60、auto} out = {hdmi1,hdmi2,hdmi3,hdmi4…，hdbt1,hdbt2...}; | Example Command: SET RESOLUTION hdmi1 auto[CR/LF] Return: RESOLUTION hdmi1 auto[CR/LF] Description: Set hdmi auto resolution
2 | Get output resolution 获取输出分辨率 | Syntax Command: GET RESOLUTION_OUT out[CR/LF] Return: RESOLUTION_OUT out prm[CR/LF] Description: prm = {3840x2160@30、1080P@60、720P@60、1920x1200@60、1280x800@60、auto} out = {hdmi1,hdmi2,hdmi3,hdmi4…，hdbt1,hdbt2...}; | Example Command: GET RESOLUTION_OUT hdmi1[CR/LF] Return: RESOLUTION_OUT hdmi1 auto:3840x2160@30[CR/LF] RESOLUTION_OUT hdmi1 fix:3840x2160@30[CR/LF] Description: Get hdmi output resolution
4 | Set output Ratio 设置输出宽高比 | Syntax Command: SET RATIO out prm[CR/LF] Return: RATIO out prm[CR/LF] Description: out = {hdmi1,hdmi2,hdmi3,hdmi4…，hdbt1,hdbt2...}; prm= {full, orig} | Example Command: SET RATIO hdmi1 full[CR/LF] Return: RATIO hdmi1 full[CR/LF] Description: Set hdmi1 aspct ratio is full
5 | Get output Ratio 获取输出宽高比 | Syntax Command: GET RATIO out[CR/LF] Return: RATIO out prm[CR/LF] Description: out = {hdmi1,hdmi2,hdmi3,hdmi4…，hdbt1,hdbt2...}; prm= {full, orig} | Example Command: GET RATIO hdmi1[CR/LF] Return: RATIO hdmi1 full[CR/LF] Description: Get hdmi aspct ratio ,and the result is full
6 | Get Input Resolution 获取输入的分辨率 | Syntax Command: GET RESOLUTION_IN in [CR/LF] Return: RESOLUTION_IN in prm[CR/LF] Description: RES is short for resolution prm = {3840x2160@30、1080P@60、720P@60、1920x1200@60、1280x800@60、auto} in = {hdmi1,hdmi2,hdmi3,hdmi4,….. vga1,vga2,…. hdbt1,hdbt2….} | Example Command: GET RESOLUTION_IN hdmi1[CR/LF] Return: RESOLUTION_IN hdmi1 auto[CR/LF] Description: Get hdmi1 input resolution,and the result is auto.
7 | Get input framerate 获取输入帧频 | Syntax Command: GET FRAMERATE in [CR/LF] Return: FRAMERATE in prm [CR/LF] Description: FR is short for framerate in = {hdmi1,hdmi2,hdmi3,hdmi4,….. vga1,vga2,…. hdbt1,hdbt2….} prm = {24,25,30,50,60} | Example Command: GET FRAMERATE hdmi1[CR/LF] Return: FRAMERATE hdmi1 25 [CR/LF] Description: Get input framerate ,and the framerate is 25
8 | Get Output framerate 获取输出帧频 | Syntax Command: GET FRAMERATE out[CR/LF] Return: FRAMERATE out prm [CR/LF] Description: FR is short for framerate out = {hdmi1,hdmi2,hdmi3,hdmi4…，hdbt1,hdbt2...}; prm= {24,25,30,50,60} | Example Command: GET FRAMERATE out1[CR/LF] Return: FRAMERATE out1 25 [CR/LF] Description: Get output framerate ,and the framerate is 25
9 | Get Input colorspace 获取输入colorspace | Syntax Command: GET COLORSPACE in [CR/LF] Return: COLORSPACE in prm [CR/LF] Description: CS is short for colorspace in = {hdmi1,hdmi2,hdmi3,hdmi4,….. vga1,vga2,…. hdbt1,hdbt2….,dp1,dp2...} prm = {yuv422,yuv444,yuv420,rgb444} | Example Command: GET COLORSPACE hdmi1[CR/LF] Return: COLORSPACE hdmi1 yuv444[CR/LF] Description: Get input colorspace ,and the colorspace is yuv444
10 | Get Output colorspace 获取输出 colorspace | Syntax Command: GET COLORSPACE out[CR/LF] Return: COLORSPACE OUT prm [CR/LF] Description: CS is short for colorspace out = {hdmi1,hdmi2,hdmi3,hdmi4…，hdbt1,hdbt2...}; prm = {yuv422,yuv444,yuv420,rgb444} | Example Command: GET COLORSPACE hdmi1[CR/LF] Return: COLORSPACE hdmi1 yuv444[CR/LF] Description: get output color space, and the output color space is yuv444
11 | Set Output colorspace 设置输出Colorspace | Syntax Command: SET COLORSPACE out prm[CR/LF] Return: COLORSPACE out prm [CR/LF] Description: CS is short for colorspace out = {hdmi1,hdmi2,hdmi3,hdmi4…，hdbt1,hdbt2...}; prm= {yuv422,yuv444,yuv420,rgb444} | Example Command: SET COLORSPACES hdmi1 yuv444[CR/LF] Return: COLORSPACE hdmi1 yuv444[CR/LF] Description: Set output colorspace yuv444.
12 | Get Input signal type 获取输入信号的类型 | Syntax Command: GET SIGNALTYPE in [CR/LF] Return: SIGNALTYPE in prm[CR/LF] Description: ST is short for signal type in= {hdmi1,hdmi2,hdmi3,hdmi4,vga1,vga2,hdbt1,hdbt2} prm = {dvi,hdmi} | Example Command: GET SIGNALTYPE hdmi1[CR/LF] Return: SIGNALTYPE hdmi1 hdmi[CR/LF] Description: Get hdmi1 input signal type,the result is hdmi
13 | Get Output signal type 获取输出信号的类型 | Syntax Command: GET SIGNALTYPE out[CR/LF] Return: SIGNALTYPE out prm[CR/LF] Description: ST is short for signal type out = {hdmi1,hdmi2,hdmi3,hdmi4…，hdbt1,hdbt2...}; prm = {dvi,hdmi} | Example Command: GET SIGNALTYPE hdmi1[CR/LF] Return: SIGNALTYPE hdmi1 hdmi[CR/LF] Description: Get hdmi1 output signal type,the result is hdmi
HDCP
1 | Get Input HDCP status 获取输入端口的HDCP 状态 | Syntax Command: GET HDCP_IN in[CR/LF] Return: HDCP_IN in prm[CR/LF] Description: in= {hdmi1,hdmi2,hdmi3,hdmi4,…,hdmi20,vga1,vga2,hdbt1,hdbt2,…,hdbt20,dp} prm = {hdcp1.4，hdcp2.2，off...}// off means without HDCP | Example Command: GET HDCP_IN hdmi1[CR/LF] Return: HDCP_IN hdmi1 hdcp1.4[CR/LF] Description: Get input HDCP status, thes input HDCP is HDCP1.4
2 | Get Output HDCP status 获取输出端口的HDCP 状态 | Syntax Command: GET HDCP_OUT out [CR/LF] Return: HDCP_OUT out prm[CR/LF] Description: out = {hdmi1,hdmi2,hdmi3,hdmi4…，hdbt1,hdbt2...}; prm = {hdcp1.4，hdcp2.2，off...}// off means without HDCP | Example Command: GET HDCP_OUT hdmi1[CR/LF] Return: HDCP_OUT hdmi1 hdcp1.4[CR/LF] Description: Get output HDCP status, the status is hdcp1.4
3 | Set Output HDCP 设置输出HDCP | Syntax Command: SET HDCP out prm[CR/LF] Return: HDCP out prm[CR/LF] Description: out = {hdmi1,hdmi2,hdmi3,hdmi4…，hdbt1,hdbt2...}; prm = { follow，hdcp1.4，hdcp2.2，off...}// off means without HDCP，follow means source use hdcp 1.4 ,then output also use hdcp 1.4. the same with hdcp 2.2 and off. | Example Command: SET HDCP hdmi1 follow[CR/LF] Return: HDCP hdmi1 follow[CR/LF] Description: set output hdcp is follow mode
4 | Set Input HDCP support ON/OFF 设置输入口是否支持HDCP | Syntax Command: SET HDCPSUPPORT_ONOFF in prm[CR/LF] Return: HDCPSUPPORT_ONOFF in prm[CR/LF] Description: HDCPSUPPORT_ONOFF will control source hdcp support on or off prm = {on,off} in = {hdmi1,hdmi2,hdmi3,hdmi4,….. vga1,vga2,…. hdbt1,hdbt2….,dp1,dp2...} | Example Command: SET HDCPSUPPORT_ONOFF hdmi1 on[CR/LF] Return: HDCPSUPPORT_ONOFF hdmi1 on[CR/LF] Description: Set hdmi1 hdcp support on
5 | Get Input HDCP support ON/OFF Status 获取输入口是否支持HDCP | Syntax Command: GET HDCPSUPPORT_ONOFF in [CR/LF] Return: HDCPSUPPORT_ONOFF in prm[CR/LF] Description: HDCPSUPPORT_ONOFF is short for HDCP support prm = {on,off} in = {hdmi1,hdmi2,hdmi3,hdmi4,….. vga1,vga2,…. hdbt1,hdbt2….,dp1,dp2...} | Example Command: GET HDCPSUPPORT_ONOFF hdmi1[CR/LF] Return: HDCPSUPPORT_ONOFF hdmi1 on[CR/LF] Description: Get hdmi1 hdcp support on or off status,and the result is on
EDID
1 | Set Input EDID 设置输入口的EDID | Syntax Command: SET EDID in prm[CR/LF] Return: EDID in prm[CR/LF] Description: in = {hdmi1,hdmi2,hdmi3,hdmi4…,vga1,vga2…，hdbt1,hdbt2…，dp1,dp2…，dvi1,dvi2...}; prm = {4k@60,4k@30,1080P,720P… copy_hdmi1,copy_hdmi2,…,write….} 4k@60,4k@30,1080P,720P … is one of fix EDID defined in PRD.} copy_hdmi1,copy_hdmi2,… is copy form one of output. write means copied from WebUI or API; | Example Command: SET EDID hdmi1 fix1[CR/LF] Return: EDID hdmi1 4k@60[CR/LF] Description: Set hdmi1 EDID fix 4k@60 EDID
2 | Get All Input EDID status 获取输入口的EDID | Syntax Command: GET EDID all [CR/LF] Return: EDID in prm[CR] EDID in prm[CR]… EDID in prm[CR/LF] Description: in = {hdmi1,hdmi2,hdmi3,hdmi4…,vga1,vga2…，hdbt1,hdbt2…，dp1,dp2…，dvi1,dvi2...}; prm = {4k@60,4k@30,1080P,720P… copy_hdmi1,copy_hdmi2,…,write….} 4k@60,4k@30,1080P,720P … is one of fix EDID defined in PRD.} copy_hdmi1,copy_hdmi2,… is copy form one of output. write means copied from WebUI or API; | Example Command: GET EDID all [CR/LF] Return: EDID hdmi1 4k@30[CR] EDID hdmi2 copy_hdmi1[CR]… EDID hdmi3 write[CR/LF] Description: Get all input EDID Status
3 | Get one input EDID Status 获取一个输入口的EDID | Syntax Command: GET EDID in [CR/LF] Return: EDID in prm[CR/LF] Description: in = {hdmi1,hdmi2,hdmi3,hdmi4…,vga1,vga2…，hdbt1,hdbt2…，dp1,dp2…，dvi1,dvi2...}; prm = {4k@60,4k@30,1080P,720P… copy_hdmi1,copy_hdmi2,…,write….} 4k@60,4k@30,1080P,720P … is one of fix EDID defined in PRD.} copy_hdmi1,copy_hdmi2,… is copy form one of output. write means copied from WebUI or API; | Example Command: GET EDID hdmi1 [CR/LF] Return: EDID hdmi1 4k@30[CR/LF] Description: Get hdmi1 edid status,and the status is 4k@30.
4 | Set Write Input EDID 把EDID 写到某一个Input 口 | Syntax Command: SET EDID_W in prm1[CR/LF] Return: EDID_W in prm2[CR/LF] Description: Write EDID content to input. in = {hdmi1,hdmi2,hdmi3,hdmi4…,vga1,vga2…，hdbt1,hdbt2…，dp1,dp2…，dvi1,dvi2...}; prm1 = 256 bytes edid data; prm2 = {ok, error}; | Example Command: SET EDID_W hdmi1 XX…XX[CR/LF] Return: EDID_W hdmi1 ok[CR/LF] Description: EDID_W hdmi1 ok[CR/LF] EDID_W hdmi1 error[CR/LF] --- Check Sum Error
5 | Get Read Output EDID 获取一个output 口的EDID | Syntax Command: GET EDID_R out[CR/LF] Return: EDID_R out prm[CR/LF] Description: Read EDID content form output. out = {hdmi1,hdmi2,hdmi3,hdmi4…,vga1,vga2…，hdbt1,hdbt2…，dp1,dp2…，dvi1,dvi2...}; prm ={ 256 bytes edid data, error, unconnect}; | Example Command: GET EDID_R hdmi1[CR/LF] Return: EDID_R hdmi1 XX…XX[CR/LF] Description: EDID_R hdmi1 XX…XX[CR/LF] --- Read EDID ok or EDID_W hdmi1 error[CR/LF] --- Check Sum Error or EDID_W hdmi1 unconnect[CR/LF] --- Sink unconnect
6 | Set Smart EDID on/off Smart EDID 开关 | Syntax Command: SET SMART_EDID prm[CR/LF] Return: SMART_EDID prm[CR/LF] Description: prm = {on/off} | Example Command: SET SMART_EDID on[CR/LF] Return: SMART_EDID on[CR/LF] Description: Set smart edid on
7 | Get Smart EDID on/off Status 获取Smart EDID 开关状态 | Syntax Command: GET SMART_EDID[CR/LF] Return: SMART_EDID prm[CR/LF] Description: prm = {on/off} | Example Command: GET SMART_EDID[CR/LF] Return: SMART_EDID on[CR/LF] Description: Get smart edid on or off status, the status is on
USB Matrix
1 | Set USB Work Model 设置USB 切换模式 | Syntax Command: SET USBMODEL prm[CR/LF] Return: USBMODEL prm[CR/LF] Description: USBMODEL is short for usb model. prm = {follow,independent} | Example Command: SET USBMODEL follow[CR/LF] Return: USBMODEL follow[CR/LF] Description: Set usb work mode is follow
2 | Get USB Work Model 获取USB 切换模式 | Syntax Command: GET USBMODEL[CR/LF] Return: USBMODEL prm[CR/LF] Description: USBMODEL is short for usb model. prm = {follow,independent} | Example Command: GET USBMODEL[CR/LF] Return: USBMODEL follow[CR/LF] Description: Get usb work mode,and the work mode is follow
Especially status for 16*16 Matrix
1 | Get selected board link status 获取所选板卡的链接状态 | Syntax Command: GET BLINK prm1[CR/LF] Return: BLINK prm1 prm2[CR/LF] Description: BLINK is short for board link. prm1 = {mainboard，Inputboard1，Inputboard2,…,Outputboard1，Outputboard2，Outputboard3….,} prm2 = {normal,error,...} | Example Command: GET BLINK mainboard[CR/LF] Return: BLINK mainboard normal[CR/LF] Description: Get mainboard link status,and the status is normal
2 | Get all boards link status 获取所有板卡的链接状态 | Syntax Command: GET BLINK all[CR/LF] Return: BLINK prm1 prm2[CR] BLINK prm1 prm2[CR] ... BLINK prm1 prm2[CR/LF] Description: BLINK is short for board link. prm1 = {mainboard，Inputboard1，Inputboard2,…,Outputboard1，Outputboard2，Outputboard3….,} prm2 = {normal,error,...} | Example Command: GET BLINK all[CR/LF] Return: BLINK mainboard normal[CR] BLINK Inputboard1 normal[CR] … BLINK Outputboard1 normal[CR/LF] Description: Get all boards link status
3 | Get selected board model status 获取所选择板卡的类型 | Syntax Command: GET BMODEL prm1[CR/LF] Return: BMODEL prm1 prm2[CR/LF] Description: BMODEL is short for board model. prm1 = {mainboard，Inputboard1，Inputboard2,…,Outputboard1，Outputboard2，Outputboard3….,} prm2 = {control,hdmiinput,hdbtinput,audioinput,hdbtoutput,audiooutput,...} | Example Command: GET BMODEL mainboard[CR/LF] Return: BMODEL mainboard control[CR/LF] Description: Get mainboard model status, and the status is control
4 | Get all boards model status 获取所有板卡的类型 | Syntax Command: GET BMODEL all[CR/LF] Return: BMODEL prm1 prm2[CR] BMODEL prm1 prm2[CR] ... BMODEL prm1 prm2[CR/LF] Description: BMODEL is short for board model. prm1 = {mainboard，Inputboard1，Inputboard2,…,Outputboard1，Outputboard2，Outputboard3….,} prm2 = {control,hdmiinput,hdbtinput,audioinput,hdbtoutput,audiooutput,...} | Example Command: GET BMODEL all[CR/LF] Return: BMODEL mainboard control[CR] BMODEL Inputboard1 hdmiinput[CR] … BMODEL Outputboard1 audiooutput[CR/LF] Description: Get all boards model status
5 | Get selected board temperature status 获取指定板卡的温度 | Syntax Command: GET BTEMP prm1[CR/LF] Return: BTEMP prm1 prm2[CR/LF] Description: BTEMPERATURE is short for board temperature. prm1 = {mainboard，Inputboard1，Inputboard2,…,Outputboard1，Outputboard2，Outputboard3….,} prm2 = temperature data | Example Command: GET BTEMP mainboard[CR/LF] Return: BTEMP mainboard XX[CR/LF] Description: Get mainboard current temperature
6 | Get all boards temperature status 获取所有板卡的温度 | Syntax Command: GET BTEMP all[CR/LF] Return: BTEMP prm1 prm2[CR] BTEMP prm1 prm2[CR] … BTEMP prm1 prm2[CR/LF] Description: BTEMPERATURE is short for board temperature. prm1 = {mainboard，Inputboard1，Inputboard2,…,Outputboard1，Outputboard2，Outputboard3….,} prm2 = temperature data | Example Command: GET BTEMP all[CR/LF] Return: BTEMP mainboard XX[CR] BTEMP Inputboard1 XX[CR] … BTEMP Outputboard1 XX[CR/LF] Description: Get all boards temperature status
7 | Get selected board firmware version 获取指定板卡的版本号 | Syntax Command: GET BVER prm1 [CR/LF] Return: BVER prm1 prm2[CR/LF] Description: BVER is short for board version. prm1 = {mainboard，Inputboard1，Inputboard2,…,Outputboard1，Outputboard2，Outputboard3….,} prm2 = {…}// according to actual f/w version | Example Command: GET BVER mainboard[CR/LF] Return: BVER mainboard armv1.1+mcuv1.2[CR/LF] Description: Get mainboard firmware version
8 | Get all boards firmwire version 获取指定板卡的版本号 | Syntax Command: GET BVER all [CR/LF] Return: BVER prm1 prm2[CR] BVER prm1 prm2[CR] … BVER prm1 prm2[CR/LF] Description: BVER is short for board version. prm1 = {mainboard，Inputboard1，Inputboard2,…,Outputboard1，Outputboard2，Outputboard3….,} prm2 = {…}// according to actual f/w version | Example Command: GET BVER all[CR/LF] Return: BVER mainboard armv1.1+mcuv1.2[CR] BVER Inputboard1 armv1.1+mcuv1.2[CR] … BVER Outputboard1 armv1.1[CR/LF] Description: Get all boards firmware version
9 | Get selected board ipaddress 获取所选板卡的IP | Syntax Command: GET BIP prm1 [CR/LF] Return: BIP prm1 ip4addr xx.xx.xx.xx netmask xx.xx.xx.xx gateway xx.xx.xx.xx[CR/LF] Description: BIP is short for board ipaddress. prm1 = {mainboard，Inputboard1，Inputboard2,…,Outputboard1，Outputboard2，Outputboard3….,} | Example Command: GET BIP mainboard[CR/LF] Return: BIP mainboard ip4addr xx.xx.xx.xx netmask xx.xx.xx.xx gateway xx.xx.xx.xx[CR/LF] Description: Get mainboard ipaddress
10 | Get all boards ipaddress 获取所有板卡的IP | Syntax Command: GET BIP all [CR/LF] Return: BIP prm1 p4addr xx.xx.xx.xx netmask xx.xx.xx.xx gateway xx.xx.xx.xx[CR] BIP prm1 p4addr xx.xx.xx.xx netmask xx.xx.xx.xx gateway xx.xx.xx.xx[CR] … BIP prm1 p4addr xx.xx.xx.xx netmask xx.xx.xx.xx gateway xx.xx.xx.xx[CR/LF] Description: BIP is short for board ipaddress. prm1 = {mainboard，Inputboard1，Inputboard2,…,Outputboard1，Outputboard2，Outputboard3….,} | Example Command: GET BIP all[CR/LF] Return: BIP mainboard p4addr xx.xx.xx.xx netmask xx.xx.xx.xx gateway xx.xx.xx.xx[CR] BIP Inputboard1 p4addr xx.xx.xx.xx netmask xx.xx.xx.xx gateway xx.xx.xx.xx[CR] … BIP Outputboard p4addr xx.xx.xx.xx netmask xx.xx.xx.xx gateway xx.xx.xx.xx[CR/LF] Description: Get all boards ipaddress
11 | Get selected board i2c device status 获取制定板卡的 I2C 设备状态 | Syntax Command: GET BI2CSTATUS prm1 [CR/LF] Return: BI2CSTATUS prm1 prm2[CR/LF] Description: BI2CDEVSTATUS is short for board i2c device status. prm1 = {mainboard，Inputboard1，Inputboard2,…,Outputboard1，Outputboard2，Outputboard3….,} prm2 = {…}// according to actual i2c device status | Example Command: GET BI2CSTATUS mainboard[CR/LF] Return: BI2CSTATUS mainboard XXXXX[CR/LF] Description: Get mainboard i2c device status
12 | Get all boards i2c device status 获取到所有板卡 I2C 设备的状态 | Syntax Command: GET BI2CSTATUS all [CR/LF] Return: BI2CSTATUS prm1 prm2[CR] BI2CSTATUS prm1 prm2[CR] … BI2CSTATUS prm1 prm2[CR/LF] Description: BI2CDEVSTATUS is short for board i2c device status. prm1 = {mainboard，Inputboard1，Inputboard2,…,Outputboard1，Outputboard2，Outputboard3….,} prm2 = {…}// according to actual i2c device status | Example Command: GET BI2CSTATUS all[CR/LF] Return: BI2CSTATUS mainboard XXXXX[CR] BI2CSTATUS Inputboard1 XXXXX[CR] … BI2CSTATUS Outputboard1 XXXXX[CR/LF] Description: Get all boards i2c device status
13 | Get selected board power status. 获取制定板卡的供电状态(仅仅对主板有效) | Syntax Command: GET BPWRSTATUS prm1 [CR/LF] Return: BPWRSTATUS prm1 prm2[CR/LF] Description: BPOWERSTATUS is short for board power status. prm1 = {mainboard} prm2 = {on,off}// according to actual power status | Example Command: GET BPWRSTATUS mainboard[CR/LF] Return: BPWRSTATUS mainboard XXXXX[CR/LF] Description: Get mainboard power status
14 | Get selected board work status. 获取制定板卡的工作状态(仅仅对主板有效) | Syntax Command: GET BWORKSTATUS prm1 [CR/LF] Return: BWORKSTATUS prm1 prm2[CR/LF] Description: BPOWERSTATUS is short for board power status. prm1 = {mainboard} prm2 = {on,off}// according to actual power status | Example Command: GET BWORKSTATUS mianboard[CR/LF] Return: BWORKSTATUS mianboard XXXXX[CR/LF] Description: Get mainboard work status
15 | Get selected board selected input hdbt signal link status 获取所选择input hdbt 信号连接状态 | Syntax Command: GET HBDT_IN_LINK prm1 [CR/LF] Return: HBDT_IN_LINK prm1 prm2[CR/LF] Description: HBDT_IN_LINK is short for HDBT Input board hdbt signal link status. prm1 = {hdbt1,hdbt2,,} prm2 = {…}// according to actual hdbt link status | Example Command: GET HBDT_IN_LINK hdbt1[CR/LF] Return: HBDT_IN_LINK hdbt1 XXXXX[CR/LF] Description: Get hdbt1 signal link status
16 | Get selected board selected output hdbt signal link status 获取所选择 output hdbt 信号连接状态 | Syntax Command: GET HBDT_OUT_LINK prm1 [CR/LF] Return: HBDT_OUT_LINK prm1 prm2[CR/LF] Description: HBDT_OUT_LINK is short for HDBT Input board hdbt signal link status. prm1 = {hdbt1,hdbt2,,} prm2 = {…}// according to actual hdbt link status | Example Command: GET HBDT_OUT_LINK hdbt1[CR/LF] Return: HBDT_OUT_LINK hdbt1 XXXXX[CR/LF] Description: Get hdbt1 signal link status
17 | Get boards all input hbdt signal link status 获取所有input hdbt 信号连接状态 | Syntax Command: GET HBDT_IN_LINK all [CR/LF] Return: HBDT_IN_LINK prm1 prm2[CR] HBDT_IN_LINK prm1 prm2[CR] … HBDT_IN_LINK prm1 prm2[CR/LF] Description: HBDT_IN_LINK is short for HDBT Input board hdbt signal link status. prm1 = {hdbt1,hdbt2,,} prm2 = {…}// according to actual hdbt link status | Example Command: GET HBDT_IN_LINK all[CR/LF] Return: HBDT_IN_LINK hdbt1 XXXXX[CR] HBDT_IN_LINK hdbt2 XXXXX[CR] … HBDT_IN_LINK hdbt20 XXXXX[CR/LF] Description: Get boards all input hbdt signal link status
18 | Get boards all output hbdt signal link status 获取所有 output hdbt 信号连接状态 | Syntax Command: GET HBDT_OUT_LINK all [CR/LF] Return: HBDT_OUT_LINK prm1 prm2[CR] HBDT_OUT_LINK prm1 prm2[CR] … HBDT_OUT_LINK prm1 prm2[CR/LF] Description: HBDT_OUT_LINK is short for HDBT Input board hdbt signal link status. prm1 = {hdbt1,hdbt2,,} prm2 = {…}// according to actual hdbt link status | Example Command: GET HBDT_OUT_LINK all[CR/LF] Return: HBDT_OUT_LINK hdbt1 XXXXX[CR] HBDT_OUT_LINK hdbt2 XXXXX[CR] … HBDT_OUT_LINK hdbt20 XXXXX[CR/LF] Description: Get boards all output hbdt signal link status
19 | Get selected board selected output hdbt receiver device type 获取指定HDBT 输出口所连接的receiver 设备类型 | Syntax Command: GET HDBT_RCVTYPE prm1 [CR/LF] Return: HDBT_RCVTYPE prm1 prm2[CR/LF] Description: HDBT_RCVTYPE is short for board hdbt receiver device type. prm1 = {hdbt1,hdbt2,,} prm2 = {Internal}// according to actual hdbt link status 如果500ms 没有回复，则证明接收方不是特定的设备。 | Example Command: GET HDBT_RCVTYPE hdbt1[CR/LF] Return: HDBT_RCVTYPE hdbt1 internal[CR/LF] Description: Get boards all output hbdt signal link status
20 | Get all boards all output hdbt receiver device type 获取所有HDBT 输出口所连接的receiver 设备类型 | Syntax Command: GET HDBT_RCVTYPE all [CR/LF] Return: HDBT_RCVTYPE prm1 prm2[CR] HDBT_RCVTYPE prm1 prm2[CR] … HDBT_RCVTYPE prm1 prm2[CR/LF] Description: HDBT_RCVTYPE is short for board hdbt receiver device type. prm1 = {hdbt1,hdbt2,,} prm2 = {Internal}// according to actual hdbt link status 如果500ms 没有回复，则证明接收方不是特定的设备。 | Example Command: GET HDBT_RCVTYPE all[CR/LF] Return: HDBT_RCVTYPE hdbt1 internal[CR] HDBT_RCVTYPE hdbt2 internal[CR] … HDBT_RCVTYPE hdbt20 internal[CR/LF] Description: Get all boards all output hbdt receiver device type
Debug Info
1 | Set debug enable or disable Debug 信息打开/关闭 | Syntax Command: SET DBG_ONOFF prm[CR/LF] Return: DBG_ONOFF prm[CR/LF] Description: DBG_ONOFF is enable or diable debug DEBUG is debug} prm = {on,off} | Example Command: SET DBG_ONOFF on[CR/LF] Return: DBG_ONOFF on [CR/LF] Description: Set debug enalbe
2 | Set debug level 设置debug 信息的Log 级别 | Syntax Command: SET DBG_LEVEL prm[CR/LF] Return: DBG_LEVEL prm[CR/LF] Description: DBG_LEVEL is debug level prm = {1~5}// 5 is the highest level, | Example Command: SET DBG_LEVEL 2 [CR/LF] Return: DBG_LEVEL 2 [CR/LF] Description: Set debug level 2
3 | Get debug status 获取debug 信息的状态 | Syntax Command: GET DBG_STATUS[CR/LF] Return: DBG_STATUS prm[CR/LF] Description: DBG_STATUS is debug status prm = {1,2,3,4,5,off} if debug is enable ,it will reture log level | Example Command: GET DBG_STATUS[CR/LF] Return: DBG_STATUS 2[CR/LF] Description: Get debug status,and the debug status is enalbe,and the debug level is 2 | 获取debug 信息的状态，如有处于打开状态，则直接显示log 级别，如果处于关闭状态，则直接显示Off。
System Info
1 | Factory reset 恢复出厂设置 | Syntax Command: RESET [prm][CR/LF] Return: RESET [prm] [CR/LF] Description: prm = {mainboard，Inputboard1，Inputboard2,…,Outputboard1，Outputboard2，Outputboard3….,} | Example Command: RESET[CR/LF] Return: RESET[CR/LF] Description: Factory reset | //prm参数可选，当没有这个参数的时候指的是整机操作，当携带这个参数时候指的是单板操作。
2 | system reboot 设备重启 | Syntax Command: REBOOT [prm] [CR/LF] Return: REBOOT [prm][CR/LF] Description: prm = {mainboard，Inputboard1，Inputboard2,…,Outputboard1，Outputboard2，Outputboard3….,} | Example Command: REBOOT[CR/LF] Return: REBOOT[CR/LF] Description: System reboot | //prm参数可选，当没有这个参数的时候指的是整机操作，当携带这个参数时候指的是单板操作。
3 | Set standby on or off 待机开关 | Syntax Command: SET STANDBY_ONOFF prm[CR/LF] Return: STANDBY_ONOFF prmCR/LF] Description: prm = {on,off} | Example Command: SET STANDBY_ONOFF on[CR/LF] Return: STANDBY_ONOFF on [CR/LF] Description: Set standby on
4 | Get standby status 获取待机状态 | Syntax Command: GET STANDBY_STATUS [CR/LF] Return: STANDBY_STATUS prm[CR/LF] Description: prm = {on,off} | Example Command: GET STANDBY_STATUS [CR/LF] Return: STANDBY_STATUS on [CR/LF] Description: Get standby status,and the status is on
Update info
1 | Get selected target firmware version 获取制定设备的版本号 | Syntax Command: GET VER target [CR/LF] Return: VER target prm[CR/LF] Description: VER = {ver} target={module1，module2…..} prm = {…}// according to actual firmware version | Example Command: GET VER module1[CR/LF] Return: VER module1 1.2[CR/LF] Description: Get module1 firmware version
2 | Get All target firmware version 获取所有设备的版本号 | Syntax Command: GET VER all[CR/LF] Return: VER target prm [CR] VER target prm [CR] VER target prm [CR/LF] Description: VER = {ver} target={module1，module2…..} prm = {…}// according to actual firmware version | Example Command: GET VER all [CR/LF] Return: VER module1 1.2[CR] VER module2 1.3[CR] VER module3 1.4[CR/LF] Description: Get all module firmware version
3 | Upgrade module 升级设备 | Syntax Command: UPG [prm][CR/LF] Return: UPG [prm][CR/LF] Description: UPG = upgrade prm= {xxx} | Example Command: UPG CR/LF] Return: UPG [CR/LF] Description: upgrade module | //prm参数可选，当没有这个参数的时候指的是升级本机，当携带这个参数时候指的是升级制定的平台。 xxx:it means upgrade other mcu through current mcu.forexample: IN MX0802 project,If you want upgrade 9180,you must pass through main MCU,because main mcu link FPGA directly.So CMD: UPG 9180_A is upgrade 9180 by main mcu.
LAN Module
1 | Set static IP address 设置静态IP | Syntax Command: SET IPADDRESS STATIC ip4addr xx.xx.xx.xx netmask xx.xx.xx.xx gateway xx.xx.xx.xx [CR/LF] Return: IPADDRESS STATIC ip4addr xx.xx.xx.xx netmask xx.xx.xx.xx gateway xx.xx.xx.xx [CR/LF] Description: IPADDRESS = {ipaddress} STATIC = {static} | Example Command: SET IPADDRESS STATIC ip4addr 192.168.11.243 netmask 255.255.255.0 gateway 192.168.2.1 [CR/LF] Return: IPADDRESS STATIC ip4addr 192.168.11.243 netmask 255.255.255.0 gateway 192.168.2.1 [CR/LF] Description: Set statis ip address,netmask,gateway
2 | Set DHCP IP address 设置HDCP IP | Syntax Command: SET IPADDRESS dhcp[CR/LF] Return: IPADDRESS dhcp [CR/LF] Description: IPADDRESS = {ipaddress} | Example Command: SET IPADDRESS dhcp [CR/LF] Return: IPADDRESS dhcp [CR/LF] Description: Set HDCP IP address
3 | GET IP address 获取IP 地址 | Syntax Command: GET IPADDRESS[CR/LF] Return: IPADDRESS dhcp [CR/LF] OR IPADDRESS STATIC ip4addr xx.xx.xx.xx netmask xx.xx.xx.xx gateway xx.xx.xx.xx [CR/LF] Description: IPADDRESS = {ipaddress} STATIC = {static} | Example Command: GET IPADDRESS[CR/LF] Return: IPADDRESS dhcp [CR/LF] OR IPADDRESS STATIC ip4addr 192.168.11.243 netmask 255.255.255.0 gateway 192.168.2.1 [CR/LF] Description: Get ip address
4 | Set Web login password 设置Web 登陆密码 | Syntax Command: SET WEBLOGINPWD name oldpwd newpwd[CR/LF] Return: User name or password wrong[CR/LF] OR Password changed successfully [CR/LF] Description: WEBLOGINPWD = {webloginpwd} | Example Command: SET WEBLOGINPWD admin 123456 111222[CR/LF] Return: User name or password wrong[CR/LF] OR Password changed successfully [CR/LF] Description: Set Web login password
5 | Set Telnet login password 设置Telnet 登陆密码 | Syntax Command: SET TELNETLOGINPWD oldpwd newpwd[CR/LF] Return: Password wrong[CR/LF] OR Password changed successfully [CR/LF] Description: TELNETLOGINPWD = {telnetloginpwd} | Example Command: SET TELNETLOGINPWD 123456 111222[CR/LF] Return: User name or password wrong[CR/LF] OR Password changed successfully [CR/LF] Description: Set telnet login password
6 | Set Telnet passthrough 设置Telnet 透传 | Syntax Command: SET TELNETPT prm1 prm2[CR/LF] Return: TELNETPT string 111222[CR/LF] OR TELNETPT hex 01 02 03[CR/LF] Description: TELNETPT = {TELNETPASSTHROUGH} | Example Command: SET TELNETPT string 111222[CR/LF] SET TELNETPT hex 01 02 03[CR/LF] Return: TELNETPT string 111222[CR/LF] OR TELNETPT hex 01 02 03[CR/LF] Description: Set Telnet passthrough | 如果是字符串，则把内容直接透传并带上结束符 如果是16进制，则只发送需要透传的内容。
Preset scene
1 | Save Preset Scene 设置预设场景 | Syntax Command: SAVE PRESET_SCENE prm[CR/LF] Return: PRESET_SCENE prm[CR/LF] Description: prm = {1,2,3…..}// | Example Command: SAVE PRESET_SCENE 1[CR/LF] Return: PRESET_SCENE 1[CR/LF] Description: Save preset scene | 具体场景需要保存什么内容，产品经理会写在需求说明书里面，当有预设场景的命令下达，设备应该按照需要备份相关状态。
2 | Restore Preset Scene 恢复预设场景 | Syntax Command: RESTORE PRESET_SCENE prm[CR/LF] Return: PRESET_SCENE prm[CR/LF] Description: prm = {1,2,3…..}// | Example Command: RESTORE PRESET_SCENE 1[CR/LF] Return: PRESET_SCENE 1[CR/LF] Description: Restore preset scene
Other
1 | Set Audio Extraction on/off 设置音频剥离开关 | Syntax Command: SET AUDIOEXTRACT prm[CR/LF] Return: AUDIOEXTRACT prm[CR/LF] Description: prm = {on,off} | Example Command: SET AUDIOEXTRACT on [CR/LF] Return: AUDIOEXTRACT on[CR/LF] Description: Enable audio extraction | （默认出厂为开启。 目的是当MIC输出时，能清晰的听到讲话者的声音，不会被视频信号带的声音干扰。但同时操作起来可能不太舒服，就是要用麦克风讲话时，要先发这条指令去关剥离音频输出。等讲完后，要再发一条指令去开启剥离音频输出。 ）
2 | Get Audio Extraction 获取音频剥离开关状态 | Syntax Command: GET AUDIOEXTRACT[CR/LF] Return: AUDIOEXTRACT prm[CR/LF] Description: prm = {on,off} | Example Command: GET AUDIOEXTRACT[CR/LF] Return: AUDIOEXTRACT on[CR/LF] Description: Get audio extraction status, and the status is on
3 | Set USBLink | Syntax Command: SET USBLINK prm [CR/LF] Return: USBLINK prm[CR/LF] Description: prm = {hdbt1,hdbt2} | Example Command: SET USBLINK hdbt1[CR/LF] Return: USBLINK hdbt1[CR/LF] Description: Set USB Link | (默认2个type A的USB口挂到HDBT IN 1上，可配置到HDBT IN1 和 HDBT IN2上）——针对MS0802
4 | Get USBLink 获取USBlink 状态 | Syntax Command: GET USBLINK[CR/LF] Return: USBLINK prm [CR/LF] Description: prm = {hdbt1,hdbt2} | Example Command: GET USBLINK[CR/LF] Return: USBLINK hdbt1[CR/LF] Description: Get usb link status
5 | Set LED Flicker 设置LED灯闪烁 | Syntax Command: SET LEDFLICKER[CR/LF] Return: LEDFLICKER [CR/LF] Description: | Example Command: SET LEDFLICKER[CR/LF] Return: LEDFLICKER[CR/LF] Description: Set LED flicker

## V2.7(20160314) (hidden)
IDX | Function Description | More Details |  | Note（Internal Only，Not Release to Custom）
API Control
1 | Set API Cmd On/Off API 命令开关 | Syntax Command: SET API_ONOFF prm [CR/LF] Return: API_ONOFF prm [CR/LF] Description: When the prm is on, API CMD is in active status. When the prm is off, API CMD is in inactive status. Parameters: prm = {on,off} | Example Command: SET API_ONOFF on [CR/LF] Return: API_ONOFF on [CR/LF] Description: Set API CMD is in active status. | 当API命令开启时，API 命令与按键，红外同时有效。 当API 命令禁用时，不能通过API命令配置系统
2 | Get API Cmd Status 获取API 命令状态， | Syntax Command: GET API_ONOFF[CR/LF] Return: API_ONOFF prm [CR/LF] Description: prm = {on,off} Get API CMD is in active status or inactive status. | Example Command: GET API_ONOFF[CR/LF] Return: API_ONOFF on [CR/LF] Description: Get API CMD is in active status or inactive status.The result is in active status. | 不管API命令是否开启或者是关闭，获取API ONOFF 的状态都是可以获取的。
Normal switch case
1 | Set Auto Switch on/off 自动切换开关 | Syntax Command: SET AUTOSW_ONOFF prm [CR/LF] Return: AUTOSW_ONOFF prm [CR/LF] Description: prm = {on,off} When the prm is on, Auto Switch mode is in active status. When the prm is off, Auto Switch mode is in inactive status. | Example Command: SET AUTOSW_ONOFF on [CR/LF] Return: AUTOSW_ONOFF on [CR/LF] Description: Set Auto Switch Mode is in active status. | 当自动切换功能打开时，系统进入自动切换状态，同时手动按键切换功能有效。 当自动切换功能关闭时，系统只能通过手动按键切换。
2 | Get Auto Switch on/off Status 获取自动切换开关状态 | Syntax Command: GET AUTOSW_ONOFF [CR/LF] Return: AUTOSW_ONOFF prm [CR/LF] Description: prm = {on,off} Get Auto Swtich mode is in active status or inactive status. | Example Command: GET AUTOSW_ONOFF [CR/LF] Return: AUTOSW_ONOFF on [CR/LF] Description: Get Auto Swtich mode is in active status or inactive status.The result is in active status.
3 | Set Auto Switch mode 设置自动切换模式 | Syntax Command: SET AUTOSW_MODE prm [CR/LF] Return: AUTOSW_MODE prm [CR/LF] Description: prm = {priority，last_connected} priority : HDMI1>HDMI2>DP>VGA。 Last_connected : According to the Last connected priority: Display the last connected video signal as the regulation Set auto swtich mode: Priority or Last_connected | Example Command: SET AUTOSW_MODE priority [CR/LF] Return: AUTOSW_MODE priority [CR/LF] Description: Set Auto switch mode:Priority
4 | Get Auto Switch mode 获取自动切换模式 | Syntax Command: GET AUTOSW_MODE [CR/LF] Return: AUTOSW_MODE prm [CR/LF] Description: prm = {priority，last_connected} priority : HDMI1>HDMI2>DP>VGA。 Last_connected : Always active last connected device Get auto swtich mode: Priority or Last_connected | Example Command: GET AUTOSW_MODE[CR/LF] Return: AUTOSW_MODE priority [CR/LF] Description: Get auto switch mode, The result is in priority mode
5 | Switch Input for Output 把某一个video source切给特定的sink | Syntax Command: SET SW in out[CR/LF] Return: SW in out[CR/LF] Description: SW is short for Swtich in = {hdmi1,hdmi2,hdmi3,hdmi4…,vga1,vga2…，hdbt1,hdbt2…，dp1,dp2…，dvi1,dvi2...}; out = {hdmi1,hdmi2,hdmi3,hdmi4…,vga1,vga2…，hdbt1,hdbt2…，dp1,dp2…，dvi1,dvi2...}; Switch one input source for one output sink | Example Command: SET SW hdmi1 hdbt1[CR/LF] Return: SW hdmi1 hdbt1[CR/LF] Description: Swtich hdmi1 for hdbt1
6 | switch indicate input for all outputs 把某一个video source切给所有的output | Syntax Command: SET SW in all[CR/LF] Return: SW in all [CR/LF] Description: SW is short for Swtich in = {hdmi1,hdmi2,hdmi3,hdmi4…,vga1,vga2…，hdbt1,hdbt2…，dp1,dp2…，dvi1,dvi2...}; all = {all}; Switch one input source for all output sink | Example Command: SET SW hdmi1 all [CR/LF] Return: SW hdmi1 all[CR/LF] Description: Swtich hdmi1 for all output sink
7 | get which input mapping to the indicate Output 根据video output 来获取当前video input | Syntax Command: GET MP out[CR/LF] Return: Mp in out[CR/LF] Description: MP is short for mapping in = {hdmi1,hdmi2,hdmi3,hdmi4…,vga1,vga2…，hdbt1,hdbt2…，dp1,dp2…，dvi1,dvi2...} out = {hdmi1,hdmi2,hdmi3,hdmi4…,vga1,vga2…，hdbt1,hdbt2…，dp1,dp2…，dvi1,dvi2...}; Get which input mapping to the indicate Output | Example Command: GET MP hdbt1[CR/LF] Return: MP hdmi1 hdbt1[CR/LF] Description: Get which input mapping to hdbt1
8 | get which output mapping to all input 获取当前所有video input 和 video output的对应关系 | Syntax Command: GET MP all[CR/LF] Return: MP in out[CR]... MP in out[CR/LF] Description: MP is short for mapping in = {hdmi1,hdmi2,hdmi3,hdmi4…,vga1,vga2…，hdbt1,hdbt2…，dp1,dp2…，dvi1,dvi2...}; out = {hdmi1,hdmi2,hdmi3,hdmi4…,vga1,vga2…，hdbt1,hdbt2…，dp1,dp2…，dvi1,dvi2...}; all = {all}; Get which output mapping to all input | Example Command: GET MP all [CR/LF] Return: MP hdmi1 hdmi1[CR]... MP hdmi2 hdmi2[CR/LF] Description: Get which output mapping to all input
9 | Audio Switch Input for Output 把某一个audio source切给特定的audio output | Syntax Command: SET AUDIOSW in out[CR/LF] Return: AUDIOSW in out[CR/LF] Description: AUDIOSW is short for audio switch in = {extraction1,extraction2,…,digital1,digital2,…,analog1,analog2,…,arc1,arc2,…}; out = {audioout1,audioout2,…}; Set Audio Switch form one input source to one output sink | Example Command: SET AUDIOSW extraction1 audioout1[CR/LF] Return: AUDIOSW extraction1 audioout1[CR/LF] Description: Set Audio Switch form extraction1 to audioout1
10 | audio switch indicate input for all outputs 把某一个audio source切给所有的output | Syntax Command: SET ADUIOSW in all[CR/LF] Return: AUDIOSW in all [CR/LF] Description: AUDIOSW is short for audio switch in = {extraction1,extraction2,…,digital1,digital2,…,analog1,analog2,…,arc1,arc2,…} all = {all}; Set Audio Switch form one input source to all output sink | Example Command: SET AUDIOSW extraction1 all [CR/LF] Return: AUDIOSW extraction1 all[CR/LF] Description: Set Audio Switch from extraction1 to all output sink
11 | get which audio input mapping to the indicate Output 根据audio output 来获取当前audio input | Syntax Command: GET AUDIOMP out[CR/LF] Return: AUDIOMP in out[CR/LF] Description: AUDIOSW is short for audio switch in = {extraction1,extraction2,…,digital1,digital2,…,analog1,analog2,…,arc1,arc2,…}; out = {audioout1,audioout2,…}; Get which input mapping to the indicate Output | Example Command: GET AUDIOMP audioout1[CR/LF] Return: AUDIOMP extraction1 audioout1[CR/LF] Description: Get who is mapping to audioout1, the result is extraction1.
12 | get which output mapping to all audio input 获取当前所有audio input 和 audio output的对应关系 | Syntax Command: GET AUDIOMP all[CR/LF] Return: AUDIOMP in out[CR]... AUDIOMP in out[CR/LF] Description: AUDIOSW is short for audio switch in = {extraction1,extraction2,…,digital1,digital2,…,analog1,analog2,…,arc1,arc2,…}; out = {audioout1,audioout2,…}; all = {all}; Get which output mapping to all input | Example Command: GET AUDIOMP all [CR/LF] Return: AUDIOMP extraction1 audioout1[CR]... AUDIOMP extraction2 audioout2[CR/LF] Description: Get which output mapping to all input
13 | usb Switch Input for Output 把某一个USB source切给特定的USB output | Syntax Command: SET USBSW in out[CR/LF] Return: USBSW in out[CR/LF] Description: USBSW is short for usb switch in = {usbfrontin, usbin1,usbin2,…}; out = {usbout1,usbout2,…}; Set USB Switch form one input source to all output sink | Example Command: SET USBSW usbfrontin usbout1[CR/LF] Return: USBSW usbfrontin usbout1[CR/LF] Description: Set USB Switch form usbfrontin source to usbout1 | //usbfrontin在16*16矩阵中指的是前面板的输入（下同）。
14 | usb switch indicate input for all outputs 把某一个usb source切给所有的output | Syntax Command: SET USBSW in all[CR/LF] Return: USBSW in all [CR/LF] Description: USBSW is short for usb switch in = {usbfrontin, usbin1,usbin2,…}; out = {usbout1,usbout2,…}; all = {all}; Set USB Switch form one input source to all output sink | Example Command: SET USBSW usbin1 all [CR/LF] Return: USBSW usbin1 all[CR/LF] Description: Set USB Switch form usbin1 to all output sink
15 | get which usb input mapping to the indicate Output 根据usb output 来获取当前usb input | Syntax Command: GET USBMP out[CR/LF] Return: USBMP in out[CR/LF] Description: USBSW is short for usb switch in = {usbfrontin, usbin1,usbin2,…}; out = {usbout1,usbout2,…}; Get which input mapping to the indicate Output | Example Command: GET USBMP usbout1[CR/LF] Return: USBMP usbin1 usbout1[CR/LF] Description: Get which input mapping to usbout1
16 | get which output mapping to all usb input 获取当前所有usb input 和 usb output的对应关系 | Syntax Command: GET USBMP all[CR/LF] Return: USBMP in out[CR]... USBMP in out[CR/LF] Description: USBSW is short for usb switch in = {usbfrontin, usbin1,usbin2,…}; out = {usbout1,usbout2,…}; all = {all}; Get which output mapping to all input | Example Command: GET USBMP all [CR/LF] Return: USBMP usbin1 usbout1[CR]... USBMP usbin2 usbout2[CR/LF] Description: Get which output mapping to all input
Especially control or config for Sandex series
1 | Set Order 开始排序 | Syntax Command: SET ORDER [CR/LF] Return: ORDER [CR/LF] Description: Start order | Example Command: SET ORDER [CR/LF] Return: ORDER [CR/LF] Description: Start order | 此条CMD 可以让链接的设备开始排序。
2 | Get Order 获取设备的排队序号 | Syntax Command: GET ORDER [CR/LF] Return: ORDER prm [CR/LF] Description: prm = sequence number Get order sequence number | Example Command: GET ORDER[CR/LF] Return: ORDER X [CR/LF] Description: Get order sequence number | 此条CMD 可以获取当前设备的排队序号。
3 | Set Subgroup 设置分组标记 | Syntax Command: SET SUBGROUP prm1 prm2 [CR/LF] Return: SUBGROUP prm1 prm2 [CR/LF] Description: prm1 = {self, all} //self : Current Device //all :All devices in the link prm2 = {true,false} Set subgroup flag | Example Command: SET SUBGROUP self true [CR/LF] Return: SUBGROUP self true [CR/LF] Description: Set subgroup flag
4 | Get Subgroup 获取分组标记 | Syntax Command: GET SUBGROUP [CR/LF] Return: SUBGROUP prm [CR/LF] Description: prm1 = {self, all} //self : Current Device //all :All devices in the link prm2 = {true,false} Get subgroup flag | Example Command: GET SUBGROUP [CR/LF] Return: SUBGROUP true [CR/LF] Description: Get subgroup flag
5 | Set ShowMe Sign 设置 ShowMe 信号 | Syntax Command: SET SHOWME prm [CR/LF] Return: SHOWME prm [CR/LF] Description: SHOWME is short for showme sign. prm = {true,false} | Example Command: SET SHOWME true [CR/LF] Return: SHOWME true [CR/LF] Description: Show me
6 | Get ShowMe Sign 获取 Show Me 信号 | Syntax Command: GET SHOWME [CR/LF] Return: SHOWME prm [CR/LF] Description: SHOWME is short for showme sign. prm = {true,false} Get Show Me signal | Example Command: GET SHOWME [CR/LF] Return: SHOWME true [CR/LF] Description: Get Show Me signal
7 | Set Device Alias 设置设备别名 | Syntax Command: SET ALIAS prm [CR/LF] Return: ALIAS prm [CR/LF] Description: ALIAS = {alias} prm = 16 bytes device alias Set Device aliases | Example Command: SET ALIAS XXXXX [CR/LF] Return: ALIAS XXXXX [CR/LF] Description: Set Device aliases
8 | Get Device Alias 获取设备别名 | Syntax Command: GET ALIAS [CR/LF] Return: ALIAS prm [CR/LF] Description: ALIAS = {alias} prm = 16 bytes device alias Get Device aliases | Example Command: GET ALIAS [CR/LF] Return: ALIAS XXXXX [CR/LF] Description: Get Device aliases
9 | Get Ring marker 获取环形标记 | Syntax Command: GET RING_MARKER [CR/LF] Return: RING_MARKER prm [CR/LF] Description: RING_MARKER is loop link sign. prm = {true,false} Get Ring Marker | Example Command: GET RING_MARKER [CR/LF] Return: RING_MARKER true [CR/LF] Description: Get Ring Marker
CEC Control
1 | Set CEC function on/off 设置CEC Function on/off | Syntax Command: SET CECCMD_ONOFF prm[CR/LF] Return: CECCMD_ONOFF prm[CR/LF] Description: prm = {on,off} Config CEC function ON or OFF | Example Command: SET CECCMD_ONOFF on[CR/LF] Return: CECCMD_ONOFF on[CR/LF] Description: Config CEC function ON | 当CEC CMD 禁用之后，CEC module 的所有功能均失效，包括自动CEC。 当CEC CMD 打开之后，下列CEC CMD 有效。
2 | Get CEC function on/off 获取CEC Function on/off | Syntax Command: GET CECCMD_ONOFF [CR/LF] Return: CECCMD_ONOFF prm[CR/LF] Description: Get CEC function ON/OFF stauts? | Example Command: GET CECCMD_ONOFF [CR/LF] Return: CECCMD_ONOFF on[CR/LF] Description: Get CEC Function ON/OFF Status, and the status is ON.
3 | Set CEC POWER ON/OFF 设置CEC 控制sink 开关机，立即执行 | Syntax Command: SET CECPWR_ONOFF out prm[CR/LF] Return: CECPWR_ONOFF out prm[CR/LF] Description: prm = {on,off} out = {hdmi1,hdmi2,hdmi3,hdmi4…，hdbt1,hdbt2...}; Set sink power on or off | Example Command: SET CECPWR_ONOFF hdmi1 on[CR/LF] Return: CECPWR_ONOFF hdmi1 on[CR/LF] Description: Set sink power on | 设置CEC 控制sink 开关机，立即执行
4 | Get CEC POWER ON/OFF Status 获取CEC 控制sink 开关机状态 | Syntax Command: GET CECPWR_ONOFF out [CR/LF] Return: CECPWR_ONOFF out prm[CR/LF] Description: prm = {on,off} out = {hdmi1,hdmi2,hdmi3,hdmi4…，hdbt1,hdbt2...}; Get sink power ON/OFF Status | Example Command: GET CECPWR_ONOFF hdmi1[CR/LF] Return: CECPWR_ONOFF hdmi1 on[CR/LF] Description: Get Sink power ON/OFF Status, and Sink power is ON.
5 | Set CEC AUTO POWER ON/OFF 设置CEC 自动控制sink 开关机 | Syntax Command: SET CECAUTO_ONOFF out prm[CR/LF] Return: CECAUTO_ONOFF out prm[CR/LF] Description: prm = {on,off} out = {hdmi1,hdmi2,hdmi3,hdmi4…，hdbt1,hdbt2...}; Set sink auto power ON or OFF | Example Command: SET CECAUTO_ONOFF hdmi1 on[CR/LF] Return: CECAUTO_ONOFF hdmi1 on[CR/LF] Description: Set sink auto power ON | 当自动CEC禁用时，自动CEC 相关的命令全部失效
6 | Get CEC AUTO POWER ON/OFF Status 获取CEC 自动控制sink 开关机状态 | Syntax Command: GET CECAUTO_ONOFF out prm[CR/LF] Return: CECAUTO_ONOFF out prm[CR/LF] Description: prm = {on,off} out = {hdmi1,hdmi2,hdmi3,hdmi4…，hdbt1,hdbt2...}; Get Sink auto power ON or OFF Status. | Example Command: GET CECAUTO_ONOFF hdmi1 on[CR/LF] Return: CECAUTO_ONOFF hdmi1 on[CR/LF] Description: Get Sink auto power status,and the status is ON.
7 | Set CEC POWER Delay Time 设置CEC 延迟控制sink 开关机 | Syntax Command: SET CECAUTO_DELAY out prm[CR/LF] Return: CECAUTO_DELAY out prm[CR/LF] Description: CECAUTO_DELAY is short for CEC auto Power Delay Timing out = {hdmi1,hdmi2,hdmi3,hdmi4…，hdbt1,hdbt2...}; prm = {0,1,2,3…,}// according to the actual time counter,1 means 1 minute ,2 means 2 minutes，Default wait time is 2 minutes,Max wait time is 30 minutes. 0 means when no active signal ,the unit auto power off immediatly. | Example Command: SET CECAUTO_DELAY hdmi1 2[CR/LF] Return: CECAUTO_DELAY hdmi1 2[CR/LF] Description: when no active signal to hdmi1, 2 minutes later,the unit will auto power off. | 设置CEC 延迟控制sink 开关机，当源没有信号的时候，可以控制sink延迟多长时间自动关机，当源恢复信号的时候，立即开机，prm =0 代表一旦输入没有信号的时候，后端电视立即关机。
8 | Get CEC POWER Delay Time Status 获取CEC 延迟多长时间控制Sink 开关机 Status。 | Syntax Command: GET CECAUTO_DELAY out [CR/LF] Return: CECAUTO_DELAY out prm[CR/LF] Description: CECAUTO_DELAY is short for CEC auto Power Delay Timing out = {hdmi1,hdmi2,hdmi3,hdmi4…，hdbt1,hdbt2...}; prm = {0,1,2,3…,}// according to the actual time counter,1 means 1 minute ,2 means 2 minutes，Default wait time is 2 minutes,Max wait time is 30 minutes. 0 means when no active signal ,the unit auto power off immediatly. | Example Command: GET CECAUTO_DELAY hdmi1 [CR/LF] Return: CECAUTO_DELAY hdmi1 2[CR/LF] Description: Get hdmi1 auto power delay time, the result is 2 minutes
RS232 Control
1 | Set UART CMD 设置串口命令 | Syntax Command: SET UARTCMD prm[CR/LF] Return: UARTCMD prm[CR/LF] Description: control display via RS232 command prm = {input1,input2,input3…,poweron,poweroff} | Example Command: SET UARTCMD input1[CR/LF] Return: UARTCMD input1[CR/LF] Description: UART CMD
2 | Set UART BAUDRATE 设置串口波特率 | Syntax Command: SET UARTBAUDRATE prm1[CR/LF] Return: UARTBAUDRATE prm1[CR/LF] Description: prm1 = {9600,19200,38400,57600,115200} | Example Command: SET UARTBAUDRATE 9600[CR/LF] Return: UARTBAUDRATE 9600[CR/LF] Description: Set UART baudrate is 9600
3 | Set UART DATABIT 设置串口数据位 | Syntax Command: SET UARTDATABIT prm1[CR/LF] Return: UARTDATABIT prm1[CR/LF] Description: prm1 = {7,8} | Example Command: SET UARTDATABIT 8[CR/LF] Return: UARTDATABIT 8[CR/LF] Description: Set UART data Bit is 8 bit
4 | Set UART STOPBIT 设置串口停止位 | Syntax Command: SET UARTSTOPBIT prm1 [CR/LF] Return: UARTSTOPBIT prm1[CR/LF] Description: prm1 = {1,2} | Example Command: SET UARTSTOPBIT 1[CR/LF] Return: UARTSTOPBIT 1[CR/LF] Description: Set UART Stop bit is 1 bit
5 | Set UART BAUDRATE 设置串口校验位 | Syntax Command: SET UARTPARITY prm1[CR/LF] Return: UARTPARITY prm1[CR/LF] Description: prm1 = {n,o,e} N represents no parity O represents even parity E represents odd parity | Example Command: SET UARTPARITY n[CR/LF] Return: UARTPARITY n[CR/LF] Description: Set UART no parity
6 | Set UART ENDCHAR 设置串口命令结束符 | Syntax Command: SET UARTENDCHAR prm[CR/LF] Return: UARTENDCHAR prm[CR/LF] Description: prm = {null, ,cr,lf,crlf} | Example Command: SET UARTENDCHAR cr[CR/LF] Return: UARTENDCHAR cr[CR/LF] Description: set UART end Char is cr
7 | character uart command edit 串口命令编辑-字符串形式 | Syntax Command: SET UARTCMD_STREDIT prm1 prm2[[CR/LF] Return: UARTCMD_STREDIT prm1 prm2[CR/LF] Description: prm1 = {input1,input2,input3…,poweron,poweroff}//PRM1 is the standard command, newest cmd. prm2 = {xxxxxxxxxxxxxxxxxxxxxxxxxxxxxx}//PRM2 is the original command, including 30 chacaters | Example Command: SET UARTCMD_STREDIT input1 xxxx[[CR/LF] Return: UARTCMD_STREDIT input1 xxxx[[CR/LF] Description: Edid UART command
8 | Hex uart command edit 串口命令编辑-16进制形式 | Syntax Command: SETEX UARTCMD_HEXEDIT prm1 hex1 hex2 hex3 …. [[CR/LF] Return: UARTCMD_HEXEDIT prm1 hex1 hex2 hex3 …. [CR/LF] Description: prm1 = {input1,input2,input3…,poweron,poweroff}//PRM1 is the standard command, newest cmd. Hex1, hex2 …. = {xx xx xx xx …. }//hex1, hex2…., is asscii string of hex value. For example, string "123", convent to correct format string is“31 32 33”. | Example Command: SETEX UARTCMD_HEXEDIT input1 hex1 hex2 hex3 …. [[CR/LF] Return: UARTCMD_HEXEDIT input1 xx xx xx xx ….[[CR/LF] Description: Edid UART command with HEX format
9 | Set UART POWER ON/OFF 设置UART 控制投影仪开关机，立即执行 | Syntax Command: SET UARTPWR_ONOFF out prm[CR/LF] Return: UARTPWR_ONOFF out prm[CR/LF] Description: UARTPWR_ONOFF will control sink power is on or off prm = {on,off} out = {hdmi1,hdmi2,hdmi3,hdmi4…，hdbt1,hdbt2...}; | Example Command: SET UARTPWR_ONOFF hdmi1 on[CR/LF] Return: UARTPWR_ONOFF hdmi1 on[CR/LF] Description: Set UART PWR ON
10 | Get UART POWER ON/OFF Status 获取UART 控制投影仪 开关机状态 | Syntax Command: GET UARTPWR_ONOFF out [CR/LF] Return: UARTPWR_ONOFF out prm[CR/LF] Description: UARTPWR is short for UART Power prm = {on,off} out = {hdmi1,hdmi2,hdmi3,hdmi4…，hdbt1,hdbt2...}; Get UART PWR Status | Example Command: GET UARTPWR_ONOFF hdmi[CR/LF] Return: UARTPWR_ONOFF hdmi1 on[CR/LF] Description: Get UART PWR Status,and status is on
11 | Set UART AUTO POWER ON/OFF 设置UART自动控制投影仪 开关机 | Syntax Command: SET UARTAUTO_ONOFF out prm[CR/LF] Return: UARTAUTO_ONOFF out prm[CR/LF] Description: prm = {on,off} out = {hdmi1,hdmi2,hdmi3,hdmi4…，hdbt1,hdbt2...}; Set UART auto pwr ON or OFF. | Example Command: SET UARTAUTO_ONOFF hdmi on[CR/LF] Return: UARTAUTO_ONOFF hdmi on[CR/LF] Description: Set uart auto pwr on
12 | Get UART AUTO POWER ON/OFF Status 获取UART 自动控制投影仪 开关机状态 | Syntax Command: GET UARTAUTO_ONOFF out prm[CR/LF] Return: UARTAUTO_ONOFF out prm[CR/LF] Description: prm = {on,off} out = {hdmi1,hdmi2,hdmi3,hdmi4…，hdbt1,hdbt2...}; Get uart auto pwr status | Example Command: GET UARTAUTO_ONOFF hdmi on[CR/LF] Return: UARTAUTO_ONOFF hdmi on[CR/LF] Description: Get uart auto pwr status ,and status is on
13 | Set UART POWER Delay Time 通过232 延迟控制sink 开关机 | Syntax Command: SET UARTPWR_DELAY out prm[CR/LF] Return: UARTPWR_DELAY out prm[CR/LF] Description: UARTPWR_DELAY is short for UART Power Delay Timing out = {hdmi1,hdmi2,hdmi3,hdmi4…，hdbt1,hdbt2...}; prm = {0,1,2,3…,off}// according to the actual time counter,1 means 1 minute ,2 means 2 minutes，Default wait time is 2 minutes,Max wait time is 30 minutes 0 means when no active signal ,the unit auto power off immediatly. | Example Command: SET UARTPWR_DELAY hdmi1 2 [CR/LF] Return: UARTPWR_DELAY hdmi1 2[CR/LF] Description: when no active signal to hdmi1, 2 minutes later,the unit will auto power off. | 通过232 延迟控制sink 开关机，当源没有信号的时候，可以控制sink延迟多长时间自动关机，当源恢复信号的时候，自动开机。
14 | Get display POWER Delay Time Status 获取UART延迟多久控制Sink 开关机 Status。 | Syntax Command: GET UARTPWR_DELAY out [CR/LF] Return: UARTPWR_DELAY out prm[CR/LF] Description: UARTPWR_DELAY is short for UART Power Delay Timing out = {hdmi1,hdmi2,hdmi3,hdmi4…，hdbt1,hdbt2...}; prm = {0,1,2,3…,off}// according to the actual time counter,1 means 1 minute ,2 means 2 minutes，Default wait time is 2 minutes,Max wait time is 30 minutes 0 means when no active signal ,the unit auto power off immediatly. | Example Command: GET UARTPWR_DELAY hdmi1 [CR/LF] Return: UARTPWR_DELAY hdmi1 3[CR/LF] Description: Get hdmi1 auto power delay time, the result is 3 minutes
Microphone
1 | microphone gain increase 麦克风音量增加一个Step，返回增加音量后的Value | Syntax Command: SET MICGAIN_INC mic[CR/LF] Return: MICGAIN_INC mic prm[CR/LF] Description: MICGAIN_INC is micgaininc mic = {mic1,mic2...} prm = {0~100} | Example Command: SET MICGAIN_INC mic1[CR/LF] Return: MICGAIN_INC mic1 60 [CR/LF] Description: Set microphone gain is 60
2 | microphone gain decrease 麦克风音量减少一个Step，返回减少音量后的Value | Syntax Command: SET MICGAIN_DEC mic [CR/LF] Return: MICGAIN_DEC mic prm[CR/LF] Description: MICGAINDEC is micgaindec mic = {mic1,mic2...} prm = {0~100} | Example Command: SET MICGAIN_DEC mic1[CR/LF] Return: MICGAIN_DEC mic1 40[CR/LF] Description: Microphone gain decrease one step,and return actual value.
3 | microphone gain adjust 直接设置音量大小 | Syntax Command: SET MICGAIN_DATA mic prm[CR/LF] Return: MICGAIN_DATA mic prm[CR/LF] Description: MICGAIN is micgain mic = {mic1,mic2...} prm = {0~100} | Example Command: SET MICGAIN_DATA mic1 50 [CR/LF] Return: MICGAIN_DATA mic1 50 [CR/LF] Description: Set microphone gain is 50
4 | set gain adjustment step 设置麦克风音量步长 | Syntax Command: SET MICGAIN_STEP mic prm [CR/LF] Return: MICGAIN_STEP mic prm [CR/LF] Description: MICSTEP is micstep mic = {mic1,mic2...} prm = {1~20} | Example Command: SET MICGAIN_STEP mic1 10[CR/LF] Return: MICGAIN_STEP mic1 10[CR/LF] Description: Set microphone gain step is 10
5 | get current adjustment step 获取麦克风音量步长 | Syntax Command: GET MICGAIN_STEP mic [CR/LF] Return: MICGAIN_STEP mic prm[CR/LF] Description: MICSTEP is micstep mic = {mic1,mic2...} prm = {1~20} | Example Command: GET MICGAIN_STEP mic1[CR/LF] Return: MICGAIN_STEP mic1 10[CR/LF] Description: Get microphone gain step,and the result is 10
6 | get current adjustment gain 获取麦克风音量大小 | Syntax Command: GET MICGAIN_DATA mic [CR/LF] Return: MICGAIN_DATA mic prm [CR/LF] Description: MICGAIN is micgain mic = {mic1,mic2...} prm = {0~100} | Example Command: GET MICGAIN_DATA mic1[CR/LF] Return: MICGAIN_DATA mic1 50[CR/LF] Description: Get microphone gain data,and the return data is 50
7 | get the status of phantom power 获取幻象供电的Status | Syntax Command: GET MICPWR[CR/LF] Return: MICPWR prm[CR/LF] Description: MICPWR is mic pwr prm = {on,off} | Example Command: GET MICPWR[CR/LF] Return: MICPWR on [CR/LF] Description: Get the status of phantom power,and the status is ON
Volume
1 | volume gain increase 输出音量增加一个Step，返回增加音量后的Value | Syntax Command: SET VOLGAIN_INC aout[CR/LF] Return: VOLGAIN_INC aout prm[CR/LF] Description: VOLGAININC is volgaininc aout = {hdmi1,hdmi2,hdmi3,hdmi4…，hdbt1,hdbt2...}; prm = {0~100} | Example Command: SET VOLGAIN_INC hdmi1[CR/LF] Return: VOLGAIN_INC hdmi160[CR/LF] Description: Volume gain increase one step,and return actual value.
2 | volume gain decrease 输出音量减少一个Step，返回减少音量后的Value | Syntax Command: SET VOLGAIN_DEC aout [CR/LF] Return: VOLGAIN_DEC aout prm[CR/LF] Description: VOLGAINDEC is volgaindec aout = {hdmi1,hdmi2,hdmi3,hdmi4…，hdbt1,hdbt2...}; prm= {0~100} | Example Command: SET VOLGAIN_DEC hdmi1[CR/LF] Return: VOLGAIN_DEC hdmi1 40[CR/LF] Description: Volume gain decrease one step,and return actual value.
3 | volume gain adjust 直接设置输出音量大小 | Syntax Command: SET VOLGAIN_DATA aout prm[CR/LF] Return: VOLGAIN_DATA aout prm[CR/LF] Description: VOLGAIN is volgain aout = {hdmi1,hdmi2,hdmi3,hdmi4…，hdbt1,hdbt2...}; prm = {0~100} | Example Command: SET VOLGAIN_DATA hdmi1 50[CR/LF] Return: VOLGAIN_DATA hdmi1 50[CR/LF] Description: Set volume gain is 50
4 | configure gain adjustment step of volume 设置输出音量步长 | Syntax Command: SET VOLGAIN_STEP aout prm[CR/LF] Return: VOLGAIN_STEP aout prm[CR/LF] Description: VOLSTEP is volstep aout = {hdmi1,hdmi2,hdmi3,hdmi4…，hdbt1,hdbt2...}; prm = {1~20} | Example Command: SET VOLGAIN_STEP hdmi1 10[CR/LF] Return: VOLGAIN_STEP hdmi1 10[CR/LF] Description: Set volume gain step is 50
5 | view current adjustment step of volume 获取输出音量步长 | Syntax Command: GET VOLGAIN_STEP aout[CR/LF] Return: VOLGAIN_STEP aout prm[CR/LF] Description: VOLSTEP is volstep aout = {hdmi1,hdmi2,hdmi3,hdmi4…，hdbt1,hdbt2...}; prm = {1~20} | Example Command: GET VOLGAIN_STEP hdmi1[CR/LF] Return: VOLGAIN_STEP hdmi1 10[CR/LF] Description: Get volume gain step,and the step is 10
6 | view current adjustment gain of volume 获取输出音量大小 | Syntax Command: GET VOLGAIN_DATA aout[CR/LF] Return: VOLGAIN_DATA aout prm[CR/LF] Description: VOLGAIN is volgain aout = {hdmi1,hdmi2,hdmi3,hdmi4…，hdbt1,hdbt2...}; prm = {0~100} | Example Command: GET VOLGAIN_DATA hdmi1[CR/LF] Return: VOLGAIN_DATA hdmi1 50 [CR/LF] Description: Get volume gain ,the gain is 10
7 | audio mute cmd 打开/关闭 输出声音 | Syntax Command: SET MUTE aout prm[CR/LF] Return: MUTE aout prm[CR/LF] Description: MUTE is mute aout = {hdmi1,hdmi2,hdmi3,hdmi4…，hdbt1,hdbt2...}; prm = {on,off}// on means mute;off means unmute | Example Command: SET MUTE hdmi1 on [CR/LF] Return: MUTE hdmi1 on [CR/LF] Description: Mute hdmi1
8 | Get audio mute status 获取输出声音 是否处于mute 状态 | Syntax Command: GET MUTE aout[CR/LF] Return: MUTE AOUT prm[CR/LF] Description: MUTE is mute aout = {hdmi1,hdmi2,hdmi3,hdmi4…，hdbt1,hdbt2...}; PRM = {on,off}// on means mute;off means unmute | Example Command: GET MUTE hdmi1 [CR/LF] Return: MUTE hdmi1 on [CR/LF] Description: Get mute status of hdmi1,and the status is mute
9 | Set audio out delay control Delay Time 设置声音输出delay time | Syntax Command: SET AUDIO_DELAY out prm[CR/LF] Return: AUDIO_DELAY out prm[CR/LF] Description: AOCTRL_DELAY is short for audio out control delay time out = {audioout1,audioout2,...,audioout20}; prm = {0,1,2,3…,500}// according to the actual time counter,1 means 1ms ,2 means 2ms,500ms is the max time;0 means no delay. | Example Command: SET AUDIO_DELAY audioout1 300[CR/LF] Return: AUDIO_DELAY audioout1 300[CR/LF] Description: Set audio out delay control delay time is 300 ms
10 | Get audio out delay control Delay Time 获取声音输出delay time | Syntax Command: GET AUDIO_DELAY out [CR/LF] Return: AUDIO_DELAY out prm[CR/LF] Description: AOCTRL_DELAY is short for audio out control delay time out = {audioout1,audioout2,...,audioout20}; prm = {0,1,2,3…,500}// according to the actual time counter,1 means 1ms ,2 means 2ms,500ms is the max time;0 means no delay. | Example Command: GET AUDIO_DELAY audioout1 [CR/LF] Return: AUDIO_DELAY audioout1 300[CR/LF] Description: Get audio out dealy time ,and the result is 300ms
Video
1 | Set output resolution 设置输出分辨率 | Syntax Command: SET RESOLUTION out prm[CR/LF] Return: RESOLUTION out prm[CR/LF] Description: prm = {3840x2160@30、1080P@60、720P@60、1920x1200@60、1280x800@60、auto} out = {hdmi1,hdmi2,hdmi3,hdmi4…，hdbt1,hdbt2...}; | Example Command: SET RESOLUTION hdmi1 auto[CR/LF] Return: RESOLUTION hdmi1 auto[CR/LF] Description: Set hdmi auto resolution
2 | Get output resolution 获取输出分辨率 | Syntax Command: GET RESOLUTION_OUT out[CR/LF] Return: RESOLUTION_OUT out prm[CR/LF] Description: prm = {3840x2160@30、1080P@60、720P@60、1920x1200@60、1280x800@60、auto} out = {hdmi1,hdmi2,hdmi3,hdmi4…，hdbt1,hdbt2...}; | Example Command: GET RESOLUTION_OUT hdmi1[CR/LF] Return: RESOLUTION_OUT hdmi1 auto:3840x2160@30[CR/LF] RESOLUTION_OUT hdmi1 fix:3840x2160@30[CR/LF] Description: Get hdmi output resolution
4 | Set output Ratio 设置输出宽高比 | Syntax Command: SET RATIO out prm[CR/LF] Return: RATIO out prm[CR/LF] Description: out = {hdmi1,hdmi2,hdmi3,hdmi4…，hdbt1,hdbt2...}; prm= {full, orig} | Example Command: SET RATIO hdmi1 full[CR/LF] Return: RATIO hdmi1 full[CR/LF] Description: Set hdmi1 aspct ratio is full
5 | Get output Ratio 获取输出宽高比 | Syntax Command: GET RATIO out[CR/LF] Return: RATIO out prm[CR/LF] Description: out = {hdmi1,hdmi2,hdmi3,hdmi4…，hdbt1,hdbt2...}; prm= {full, orig} | Example Command: GET RATIO hdmi1[CR/LF] Return: RATIO hdmi1 full[CR/LF] Description: Get hdmi aspct ratio ,and the result is full
6 | Get Input Resolution 获取输入的分辨率 | Syntax Command: GET RESOLUTION_IN in [CR/LF] Return: RESOLUTION_IN in prm[CR/LF] Description: RES is short for resolution prm = {3840x2160@30、1080P@60、720P@60、1920x1200@60、1280x800@60、auto} in = {hdmi1,hdmi2,hdmi3,hdmi4,….. vga1,vga2,…. hdbt1,hdbt2….} | Example Command: GET RESOLUTION_IN hdmi1[CR/LF] Return: RESOLUTION_IN hdmi1 auto[CR/LF] Description: Get hdmi1 input resolution,and the result is auto.
7 | Get input framerate 获取输入帧频 | Syntax Command: GET FRAMERATE in [CR/LF] Return: FRAMERATE in prm [CR/LF] Description: FR is short for framerate in = {hdmi1,hdmi2,hdmi3,hdmi4,….. vga1,vga2,…. hdbt1,hdbt2….} prm = {24,25,30,50,60} | Example Command: GET FRAMERATE hdmi1[CR/LF] Return: FRAMERATE hdmi1 25 [CR/LF] Description: Get input framerate ,and the framerate is 25
8 | Get Output framerate 获取输出帧频 | Syntax Command: GET FRAMERATE out[CR/LF] Return: FRAMERATE out prm [CR/LF] Description: FR is short for framerate out = {hdmi1,hdmi2,hdmi3,hdmi4…，hdbt1,hdbt2...}; prm= {24,25,30,50,60} | Example Command: GET FRAMERATE out1[CR/LF] Return: FRAMERATE out1 25 [CR/LF] Description: Get output framerate ,and the framerate is 25
9 | Get Input colorspace 获取输入colorspace | Syntax Command: GET COLORSPACE in [CR/LF] Return: COLORSPACE in prm [CR/LF] Description: CS is short for colorspace in = {hdmi1,hdmi2,hdmi3,hdmi4,….. vga1,vga2,…. hdbt1,hdbt2….,dp1,dp2...} prm = {yuv422,yuv444,yuv420,rgb444} | Example Command: GET COLORSPACE hdmi1[CR/LF] Return: COLORSPACE hdmi1 yuv444[CR/LF] Description: Get input colorspace ,and the colorspace is yuv444
10 | Get Output colorspace 获取输出 colorspace | Syntax Command: GET COLORSPACE out[CR/LF] Return: COLORSPACE OUT prm [CR/LF] Description: CS is short for colorspace out = {hdmi1,hdmi2,hdmi3,hdmi4…，hdbt1,hdbt2...}; prm = {yuv422,yuv444,yuv420,rgb444} | Example Command: GET COLORSPACE hdmi1[CR/LF] Return: COLORSPACE hdmi1 yuv444[CR/LF] Description: get output color space, and the output color space is yuv444
11 | Set Output colorspace 设置输出Colorspace | Syntax Command: SET COLORSPACE out prm[CR/LF] Return: COLORSPACE out prm [CR/LF] Description: CS is short for colorspace out = {hdmi1,hdmi2,hdmi3,hdmi4…，hdbt1,hdbt2...}; prm= {yuv422,yuv444,yuv420,rgb444} | Example Command: SET COLORSPACES hdmi1 yuv444[CR/LF] Return: COLORSPACE hdmi1 yuv444[CR/LF] Description: Set output colorspace yuv444.
12 | Get Input signal type 获取输入信号的类型 | Syntax Command: GET SIGNALTYPE in [CR/LF] Return: SIGNALTYPE in prm[CR/LF] Description: ST is short for signal type in= {hdmi1,hdmi2,hdmi3,hdmi4,vga1,vga2,hdbt1,hdbt2} prm = {dvi,hdmi} | Example Command: GET SIGNALTYPE hdmi1[CR/LF] Return: SIGNALTYPE hdmi1 hdmi[CR/LF] Description: Get hdmi1 input signal type,the result is hdmi
13 | Get Output signal type 获取输出信号的类型 | Syntax Command: GET SIGNALTYPE out[CR/LF] Return: SIGNALTYPE out prm[CR/LF] Description: ST is short for signal type out = {hdmi1,hdmi2,hdmi3,hdmi4…，hdbt1,hdbt2...}; prm = {dvi,hdmi} | Example Command: GET SIGNALTYPE hdmi1[CR/LF] Return: SIGNALTYPE hdmi1 hdmi[CR/LF] Description: Get hdmi1 output signal type,the result is hdmi
HDCP
1 | Get Input HDCP status 获取输入端口的HDCP 状态 | Syntax Command: GET HDCP_IN in[CR/LF] Return: HDCP_IN in prm[CR/LF] Description: in= {hdmi1,hdmi2,hdmi3,hdmi4,…,hdmi20,vga1,vga2,hdbt1,hdbt2,…,hdbt20,dp} prm = {hdcp1.4，hdcp2.2，off...}// off means without HDCP | Example Command: GET HDCP_IN hdmi1[CR/LF] Return: HDCP_IN hdmi1 hdcp1.4[CR/LF] Description: Get input HDCP status, thes input HDCP is HDCP1.4
2 | Get Output HDCP status 获取输出端口的HDCP 状态 | Syntax Command: GET HDCP_OUT out [CR/LF] Return: HDCP_OUT out prm[CR/LF] Description: out = {hdmi1,hdmi2,hdmi3,hdmi4…，hdbt1,hdbt2...}; prm = {hdcp1.4，hdcp2.2，off...}// off means without HDCP | Example Command: GET HDCP_OUT hdmi1[CR/LF] Return: HDCP_OUT hdmi1 hdcp1.4[CR/LF] Description: Get output HDCP status, the status is hdcp1.4
3 | Set Output HDCP 设置输出HDCP | Syntax Command: SET HDCP out prm[CR/LF] Return: HDCP out prm[CR/LF] Description: out = {hdmi1,hdmi2,hdmi3,hdmi4…，hdbt1,hdbt2...}; prm = { follow，hdcp1.4，hdcp2.2，off...}// off means without HDCP，follow means source use hdcp 1.4 ,then output also use hdcp 1.4. the same with hdcp 2.2 and off. | Example Command: SET HDCP hdmi1 follow[CR/LF] Return: HDCP hdmi1 follow[CR/LF] Description: set output hdcp is follow mode
4 | Set Input HDCP support ON/OFF 设置输入口是否支持HDCP | Syntax Command: SET HDCPSUPPORT_ONOFF in prm[CR/LF] Return: HDCPSUPPORT_ONOFF in prm[CR/LF] Description: HDCPSUPPORT_ONOFF will control source hdcp support on or off prm = {on,off} in = {hdmi1,hdmi2,hdmi3,hdmi4,….. vga1,vga2,…. hdbt1,hdbt2….,dp1,dp2...} | Example Command: SET HDCPSUPPORT_ONOFF hdmi1 on[CR/LF] Return: HDCPSUPPORT_ONOFF hdmi1 on[CR/LF] Description: Set hdmi1 hdcp support on
5 | Get Input HDCP support ON/OFF Status 获取输入口是否支持HDCP | Syntax Command: GET HDCPSUPPORT_ONOFF in [CR/LF] Return: HDCPSUPPORT_ONOFF in prm[CR/LF] Description: HDCPSUPPORT_ONOFF is short for HDCP support prm = {on,off} in = {hdmi1,hdmi2,hdmi3,hdmi4,….. vga1,vga2,…. hdbt1,hdbt2….,dp1,dp2...} | Example Command: GET HDCPSUPPORT_ONOFF hdmi1[CR/LF] Return: HDCPSUPPORT_ONOFF hdmi1 on[CR/LF] Description: Get hdmi1 hdcp support on or off status,and the result is on
EDID
1 | Set Input EDID 设置输入口的EDID | Syntax Command: SET EDID in prm[CR/LF] Return: EDID in prm[CR/LF] Description: in = {hdmi1,hdmi2,hdmi3,hdmi4…,vga1,vga2…，hdbt1,hdbt2…，dp1,dp2…，dvi1,dvi2...}; prm = {4k@60,4k@30,1080P,720P… copy_hdmi1,copy_hdmi2,…,write….} 4k@60,4k@30,1080P,720P … is one of fix EDID defined in PRD.} copy_hdmi1,copy_hdmi2,… is copy form one of output. write means copied from WebUI or API; | Example Command: SET EDID hdmi1 fix1[CR/LF] Return: EDID hdmi1 4k@60[CR/LF] Description: Set hdmi1 EDID fix 4k@60 EDID
2 | Get All Input EDID status 获取输入口的EDID | Syntax Command: GET EDID all [CR/LF] Return: EDID in prm[CR] EDID in prm[CR]… EDID in prm[CR/LF] Description: in = {hdmi1,hdmi2,hdmi3,hdmi4…,vga1,vga2…，hdbt1,hdbt2…，dp1,dp2…，dvi1,dvi2...}; prm = {4k@60,4k@30,1080P,720P… copy_hdmi1,copy_hdmi2,…,write….} 4k@60,4k@30,1080P,720P … is one of fix EDID defined in PRD.} copy_hdmi1,copy_hdmi2,… is copy form one of output. write means copied from WebUI or API; | Example Command: GET EDID all [CR/LF] Return: EDID hdmi1 4k@30[CR] EDID hdmi2 copy_hdmi1[CR]… EDID hdmi3 write[CR/LF] Description: Get all input EDID Status
3 | Get one input EDID Status 获取一个输入口的EDID | Syntax Command: GET EDID in [CR/LF] Return: EDID in prm[CR/LF] Description: in = {hdmi1,hdmi2,hdmi3,hdmi4…,vga1,vga2…，hdbt1,hdbt2…，dp1,dp2…，dvi1,dvi2...}; prm = {4k@60,4k@30,1080P,720P… copy_hdmi1,copy_hdmi2,…,write….} 4k@60,4k@30,1080P,720P … is one of fix EDID defined in PRD.} copy_hdmi1,copy_hdmi2,… is copy form one of output. write means copied from WebUI or API; | Example Command: GET EDID hdmi1 [CR/LF] Return: EDID hdmi1 4k@30[CR/LF] Description: Get hdmi1 edid status,and the status is 4k@30.
4 | Set Write Input EDID 把EDID 写到某一个Input 口 | Syntax Command: SET EDID_W in prm1[CR/LF] Return: EDID_W in prm2[CR/LF] Description: Write EDID content to input. in = {hdmi1,hdmi2,hdmi3,hdmi4…,vga1,vga2…，hdbt1,hdbt2…，dp1,dp2…，dvi1,dvi2...}; prm1 = 256 bytes edid data; prm2 = {ok, error}; | Example Command: SET EDID_W hdmi1 XX…XX[CR/LF] Return: EDID_W hdmi1 ok[CR/LF] Description: EDID_W hdmi1 ok[CR/LF] EDID_W hdmi1 error[CR/LF] --- Check Sum Error
5 | Get Read Output EDID 获取一个output 口的EDID | Syntax Command: GET EDID_R out[CR/LF] Return: EDID_R out prm[CR/LF] Description: Read EDID content form output. out = {hdmi1,hdmi2,hdmi3,hdmi4…,vga1,vga2…，hdbt1,hdbt2…，dp1,dp2…，dvi1,dvi2...}; prm ={ 256 bytes edid data, error, unconnect}; | Example Command: GET EDID_R hdmi1[CR/LF] Return: EDID_R hdmi1 XX…XX[CR/LF] Description: EDID_R hdmi1 XX…XX[CR/LF] --- Read EDID ok or EDID_W hdmi1 error[CR/LF] --- Check Sum Error or EDID_W hdmi1 unconnect[CR/LF] --- Sink unconnect
6 | Set Smart EDID on/off Smart EDID 开关 | Syntax Command: SET SMART_EDID prm[CR/LF] Return: SMART_EDID prm[CR/LF] Description: prm = {on/off} | Example Command: SET SMART_EDID on[CR/LF] Return: SMART_EDID on[CR/LF] Description: Set smart edid on
7 | Get Smart EDID on/off Status 获取Smart EDID 开关状态 | Syntax Command: GET SMART_EDID[CR/LF] Return: SMART_EDID prm[CR/LF] Description: prm = {on/off} | Example Command: GET SMART_EDID[CR/LF] Return: SMART_EDID on[CR/LF] Description: Get smart edid on or off status, the status is on
USB Matrix
1 | Set USB Work Model 设置USB 切换模式 | Syntax Command: SET USBMODEL prm[CR/LF] Return: USBMODEL prm[CR/LF] Description: USBMODEL is short for usb model. prm = {follow,independent} | Example Command: SET USBMODEL follow[CR/LF] Return: USBMODEL follow[CR/LF] Description: Set usb work mode is follow
2 | Get USB Work Model 获取USB 切换模式 | Syntax Command: GET USBMODEL[CR/LF] Return: USBMODEL prm[CR/LF] Description: USBMODEL is short for usb model. prm = {follow,independent} | Example Command: GET USBMODEL[CR/LF] Return: USBMODEL follow[CR/LF] Description: Get usb work mode,and the work mode is follow
Especially status for 16*16 Matrix
1 | Get selected board link status 获取所选板卡的链接状态 | Syntax Command: GET BLINK prm1[CR/LF] Return: BLINK prm1 prm2[CR/LF] Description: BLINK is short for board link. prm1 = {mainboard，Inputboard1，Inputboard2,…,Outputboard1，Outputboard2，Outputboard3….,} prm2 = {normal,error,...} | Example Command: GET BLINK mainboard[CR/LF] Return: BLINK mainboard normal[CR/LF] Description: Get mainboard link status,and the status is normal
2 | Get all boards link status 获取所有板卡的链接状态 | Syntax Command: GET BLINK all[CR/LF] Return: BLINK prm1 prm2[CR] BLINK prm1 prm2[CR] ... BLINK prm1 prm2[CR/LF] Description: BLINK is short for board link. prm1 = {mainboard，Inputboard1，Inputboard2,…,Outputboard1，Outputboard2，Outputboard3….,} prm2 = {normal,error,...} | Example Command: GET BLINK all[CR/LF] Return: BLINK mainboard normal[CR] BLINK Inputboard1 normal[CR] … BLINK Outputboard1 normal[CR/LF] Description: Get all boards link status
3 | Get selected board model status 获取所选择板卡的类型 | Syntax Command: GET BMODEL prm1[CR/LF] Return: BMODEL prm1 prm2[CR/LF] Description: BMODEL is short for board model. prm1 = {mainboard，Inputboard1，Inputboard2,…,Outputboard1，Outputboard2，Outputboard3….,} prm2 = {control,hdmiinput,hdbtinput,audioinput,hdbtoutput,audiooutput,...} | Example Command: GET BMODEL mainboard[CR/LF] Return: BMODEL mainboard control[CR/LF] Description: Get mainboard model status, and the status is control
4 | Get all boards model status 获取所有板卡的类型 | Syntax Command: GET BMODEL all[CR/LF] Return: BMODEL prm1 prm2[CR] BMODEL prm1 prm2[CR] ... BMODEL prm1 prm2[CR/LF] Description: BMODEL is short for board model. prm1 = {mainboard，Inputboard1，Inputboard2,…,Outputboard1，Outputboard2，Outputboard3….,} prm2 = {control,hdmiinput,hdbtinput,audioinput,hdbtoutput,audiooutput,...} | Example Command: GET BMODEL all[CR/LF] Return: BMODEL mainboard control[CR] BMODEL Inputboard1 hdmiinput[CR] … BMODEL Outputboard1 audiooutput[CR/LF] Description: Get all boards model status
5 | Get selected board temperature status 获取指定板卡的温度 | Syntax Command: GET BTEMP prm1[CR/LF] Return: BTEMP prm1 prm2[CR/LF] Description: BTEMPERATURE is short for board temperature. prm1 = {mainboard，Inputboard1，Inputboard2,…,Outputboard1，Outputboard2，Outputboard3….,} prm2 = temperature data | Example Command: GET BTEMP mainboard[CR/LF] Return: BTEMP mainboard XX[CR/LF] Description: Get mainboard current temperature
6 | Get all boards temperature status 获取所有板卡的温度 | Syntax Command: GET BTEMP all[CR/LF] Return: BTEMP prm1 prm2[CR] BTEMP prm1 prm2[CR] … BTEMP prm1 prm2[CR/LF] Description: BTEMPERATURE is short for board temperature. prm1 = {mainboard，Inputboard1，Inputboard2,…,Outputboard1，Outputboard2，Outputboard3….,} prm2 = temperature data | Example Command: GET BTEMP all[CR/LF] Return: BTEMP mainboard XX[CR] BTEMP Inputboard1 XX[CR] … BTEMP Outputboard1 XX[CR/LF] Description: Get all boards temperature status
7 | Get selected board firmware version 获取指定板卡的版本号 | Syntax Command: GET BVER prm1 [CR/LF] Return: BVER prm1 prm2[CR/LF] Description: BVER is short for board version. prm1 = {mainboard，Inputboard1，Inputboard2,…,Outputboard1，Outputboard2，Outputboard3….,} prm2 = {…}// according to actual f/w version | Example Command: GET BVER mainboard[CR/LF] Return: BVER mainboard armv1.1+mcuv1.2[CR/LF] Description: Get mainboard firmware version
8 | Get all boards firmwire version 获取指定板卡的版本号 | Syntax Command: GET BVER all [CR/LF] Return: BVER prm1 prm2[CR] BVER prm1 prm2[CR] … BVER prm1 prm2[CR/LF] Description: BVER is short for board version. prm1 = {mainboard，Inputboard1，Inputboard2,…,Outputboard1，Outputboard2，Outputboard3….,} prm2 = {…}// according to actual f/w version | Example Command: GET BVER all[CR/LF] Return: BVER mainboard armv1.1+mcuv1.2[CR] BVER Inputboard1 armv1.1+mcuv1.2[CR] … BVER Outputboard1 armv1.1[CR/LF] Description: Get all boards firmware version
9 | Get selected board ipaddress 获取所选板卡的IP | Syntax Command: GET BIP prm1 [CR/LF] Return: BIP prm1 ip4addr xx.xx.xx.xx netmask xx.xx.xx.xx gateway xx.xx.xx.xx[CR/LF] Description: BIP is short for board ipaddress. prm1 = {mainboard，Inputboard1，Inputboard2,…,Outputboard1，Outputboard2，Outputboard3….,} | Example Command: GET BIP mainboard[CR/LF] Return: BIP mainboard ip4addr xx.xx.xx.xx netmask xx.xx.xx.xx gateway xx.xx.xx.xx[CR/LF] Description: Get mainboard ipaddress
10 | Get all boards ipaddress 获取所有板卡的IP | Syntax Command: GET BIP all [CR/LF] Return: BIP prm1 p4addr xx.xx.xx.xx netmask xx.xx.xx.xx gateway xx.xx.xx.xx[CR] BIP prm1 p4addr xx.xx.xx.xx netmask xx.xx.xx.xx gateway xx.xx.xx.xx[CR] … BIP prm1 p4addr xx.xx.xx.xx netmask xx.xx.xx.xx gateway xx.xx.xx.xx[CR/LF] Description: BIP is short for board ipaddress. prm1 = {mainboard，Inputboard1，Inputboard2,…,Outputboard1，Outputboard2，Outputboard3….,} | Example Command: GET BIP all[CR/LF] Return: BIP mainboard p4addr xx.xx.xx.xx netmask xx.xx.xx.xx gateway xx.xx.xx.xx[CR] BIP Inputboard1 p4addr xx.xx.xx.xx netmask xx.xx.xx.xx gateway xx.xx.xx.xx[CR] … BIP Outputboard p4addr xx.xx.xx.xx netmask xx.xx.xx.xx gateway xx.xx.xx.xx[CR/LF] Description: Get all boards ipaddress
11 | Get selected board i2c device status 获取制定板卡的 I2C 设备状态 | Syntax Command: GET BI2CSTATUS prm1 [CR/LF] Return: BI2CSTATUS prm1 prm2[CR/LF] Description: BI2CDEVSTATUS is short for board i2c device status. prm1 = {mainboard，Inputboard1，Inputboard2,…,Outputboard1，Outputboard2，Outputboard3….,} prm2 = {…}// according to actual i2c device status | Example Command: GET BI2CSTATUS mainboard[CR/LF] Return: BI2CSTATUS mainboard XXXXX[CR/LF] Description: Get mainboard i2c device status
12 | Get all boards i2c device status 获取到所有板卡 I2C 设备的状态 | Syntax Command: GET BI2CSTATUS all [CR/LF] Return: BI2CSTATUS prm1 prm2[CR] BI2CSTATUS prm1 prm2[CR] … BI2CSTATUS prm1 prm2[CR/LF] Description: BI2CDEVSTATUS is short for board i2c device status. prm1 = {mainboard，Inputboard1，Inputboard2,…,Outputboard1，Outputboard2，Outputboard3….,} prm2 = {…}// according to actual i2c device status | Example Command: GET BI2CSTATUS all[CR/LF] Return: BI2CSTATUS mainboard XXXXX[CR] BI2CSTATUS Inputboard1 XXXXX[CR] … BI2CSTATUS Outputboard1 XXXXX[CR/LF] Description: Get all boards i2c device status
13 | Get selected board power status. 获取制定板卡的供电状态(仅仅对主板有效) | Syntax Command: GET BPWRSTATUS prm1 [CR/LF] Return: BPWRSTATUS prm1 prm2[CR/LF] Description: BPOWERSTATUS is short for board power status. prm1 = {mainboard} prm2 = {on,off}// according to actual power status | Example Command: GET BPWRSTATUS mainboard[CR/LF] Return: BPWRSTATUS mainboard XXXXX[CR/LF] Description: Get mainboard power status
14 | Get selected board work status. 获取制定板卡的工作状态(仅仅对主板有效) | Syntax Command: GET BWORKSTATUS prm1 [CR/LF] Return: BWORKSTATUS prm1 prm2[CR/LF] Description: BPOWERSTATUS is short for board power status. prm1 = {mainboard} prm2 = {on,off}// according to actual power status | Example Command: GET BWORKSTATUS mianboard[CR/LF] Return: BWORKSTATUS mianboard XXXXX[CR/LF] Description: Get mainboard work status
15 | Get selected board selected input hdbt signal link status 获取所选择input hdbt 信号连接状态 | Syntax Command: GET HBDT_IN_LINK prm1 [CR/LF] Return: HBDT_IN_LINK prm1 prm2[CR/LF] Description: HBDT_IN_LINK is short for HDBT Input board hdbt signal link status. prm1 = {hdbt1,hdbt2,,} prm2 = {…}// according to actual hdbt link status | Example Command: GET HBDT_IN_LINK hdbt1[CR/LF] Return: HBDT_IN_LINK hdbt1 XXXXX[CR/LF] Description: Get hdbt1 signal link status
16 | Get selected board selected output hdbt signal link status 获取所选择 output hdbt 信号连接状态 | Syntax Command: GET HBDT_OUT_LINK prm1 [CR/LF] Return: HBDT_OUT_LINK prm1 prm2[CR/LF] Description: HBDT_OUT_LINK is short for HDBT Input board hdbt signal link status. prm1 = {hdbt1,hdbt2,,} prm2 = {…}// according to actual hdbt link status | Example Command: GET HBDT_OUT_LINK hdbt1[CR/LF] Return: HBDT_OUT_LINK hdbt1 XXXXX[CR/LF] Description: Get hdbt1 signal link status
17 | Get boards all input hbdt signal link status 获取所有input hdbt 信号连接状态 | Syntax Command: GET HBDT_IN_LINK all [CR/LF] Return: HBDT_IN_LINK prm1 prm2[CR] HBDT_IN_LINK prm1 prm2[CR] … HBDT_IN_LINK prm1 prm2[CR/LF] Description: HBDT_IN_LINK is short for HDBT Input board hdbt signal link status. prm1 = {hdbt1,hdbt2,,} prm2 = {…}// according to actual hdbt link status | Example Command: GET HBDT_IN_LINK all[CR/LF] Return: HBDT_IN_LINK hdbt1 XXXXX[CR] HBDT_IN_LINK hdbt2 XXXXX[CR] … HBDT_IN_LINK hdbt20 XXXXX[CR/LF] Description: Get boards all input hbdt signal link status
18 | Get boards all output hbdt signal link status 获取所有 output hdbt 信号连接状态 | Syntax Command: GET HBDT_OUT_LINK all [CR/LF] Return: HBDT_OUT_LINK prm1 prm2[CR] HBDT_OUT_LINK prm1 prm2[CR] … HBDT_OUT_LINK prm1 prm2[CR/LF] Description: HBDT_OUT_LINK is short for HDBT Input board hdbt signal link status. prm1 = {hdbt1,hdbt2,,} prm2 = {…}// according to actual hdbt link status | Example Command: GET HBDT_OUT_LINK all[CR/LF] Return: HBDT_OUT_LINK hdbt1 XXXXX[CR] HBDT_OUT_LINK hdbt2 XXXXX[CR] … HBDT_OUT_LINK hdbt20 XXXXX[CR/LF] Description: Get boards all output hbdt signal link status
19 | Get selected board selected output hdbt receiver device type 获取指定HDBT 输出口所连接的receiver 设备类型 | Syntax Command: GET HDBT_RCVTYPE prm1 [CR/LF] Return: HDBT_RCVTYPE prm1 prm2[CR/LF] Description: HDBT_RCVTYPE is short for board hdbt receiver device type. prm1 = {hdbt1,hdbt2,,} prm2 = {Internal}// according to actual hdbt link status 如果500ms 没有回复，则证明接收方不是特定的设备。 | Example Command: GET HDBT_RCVTYPE hdbt1[CR/LF] Return: HDBT_RCVTYPE hdbt1 internal[CR/LF] Description: Get boards all output hbdt signal link status
20 | Get all boards all output hdbt receiver device type 获取所有HDBT 输出口所连接的receiver 设备类型 | Syntax Command: GET HDBT_RCVTYPE all [CR/LF] Return: HDBT_RCVTYPE prm1 prm2[CR] HDBT_RCVTYPE prm1 prm2[CR] … HDBT_RCVTYPE prm1 prm2[CR/LF] Description: HDBT_RCVTYPE is short for board hdbt receiver device type. prm1 = {hdbt1,hdbt2,,} prm2 = {Internal}// according to actual hdbt link status 如果500ms 没有回复，则证明接收方不是特定的设备。 | Example Command: GET HDBT_RCVTYPE all[CR/LF] Return: HDBT_RCVTYPE hdbt1 internal[CR] HDBT_RCVTYPE hdbt2 internal[CR] … HDBT_RCVTYPE hdbt20 internal[CR/LF] Description: Get all boards all output hbdt receiver device type
Debug Info
1 | Set debug enable or disable Debug 信息打开/关闭 | Syntax Command: SET DBG_ONOFF prm[CR/LF] Return: DBG_ONOFF prm[CR/LF] Description: DBG_ONOFF is enable or diable debug DEBUG is debug} prm = {on,off} | Example Command: SET DBG_ONOFF on[CR/LF] Return: DBG_ONOFF on [CR/LF] Description: Set debug enalbe
2 | Set debug level 设置debug 信息的Log 级别 | Syntax Command: SET DBG_LEVEL prm[CR/LF] Return: DBG_LEVEL prm[CR/LF] Description: DBG_LEVEL is debug level prm = {1~5}// 5 is the highest level, | Example Command: SET DBG_LEVEL 2 [CR/LF] Return: DBG_LEVEL 2 [CR/LF] Description: Set debug level 2
3 | Get debug status 获取debug 信息的状态 | Syntax Command: GET DBG_STATUS[CR/LF] Return: DBG_STATUS prm[CR/LF] Description: DBG_STATUS is debug status prm = {1,2,3,4,5,off} if debug is enable ,it will reture log level | Example Command: GET DBG_STATUS[CR/LF] Return: DBG_STATUS 2[CR/LF] Description: Get debug status,and the debug status is enalbe,and the debug level is 2 | 获取debug 信息的状态，如有处于打开状态，则直接显示log 级别，如果处于关闭状态，则直接显示Off。
System Info
1 | Factory reset 恢复出厂设置 | Syntax Command: RESET [prm][CR/LF] Return: RESET [prm] [CR/LF] Description: prm = {mainboard，Inputboard1，Inputboard2,…,Outputboard1，Outputboard2，Outputboard3….,} | Example Command: RESET[CR/LF] Return: RESET[CR/LF] Description: Factory reset | //prm参数可选，当没有这个参数的时候指的是整机操作，当携带这个参数时候指的是单板操作。
2 | system reboot 设备重启 | Syntax Command: REBOOT [prm] [CR/LF] Return: REBOOT [prm][CR/LF] Description: prm = {mainboard，Inputboard1，Inputboard2,…,Outputboard1，Outputboard2，Outputboard3….,} | Example Command: REBOOT[CR/LF] Return: REBOOT[CR/LF] Description: System reboot | //prm参数可选，当没有这个参数的时候指的是整机操作，当携带这个参数时候指的是单板操作。
3 | Set standby on or off 待机开关 | Syntax Command: SET STANDBY_ONOFF prm[CR/LF] Return: STANDBY_ONOFF prmCR/LF] Description: prm = {on,off} | Example Command: SET STANDBY_ONOFF on[CR/LF] Return: STANDBY_ONOFF on [CR/LF] Description: Set standby on
4 | Get standby status 获取待机状态 | Syntax Command: GET STANDBY_STATUS [CR/LF] Return: STANDBY_STATUS prm[CR/LF] Description: prm = {on,off} | Example Command: GET STANDBY_STATUS [CR/LF] Return: STANDBY_STATUS on [CR/LF] Description: Get standby status,and the status is on
Update info
1 | Get selected target firmware version 获取制定设备的版本号 | Syntax Command: GET VER target [CR/LF] Return: VER target prm[CR/LF] Description: VER = {ver} target={module1，module2…..} prm = {…}// according to actual firmware version | Example Command: GET VER module1[CR/LF] Return: VER module1 1.2[CR/LF] Description: Get module1 firmware version
2 | Get All target firmware version 获取所有设备的版本号 | Syntax Command: GET VER all[CR/LF] Return: VER target prm [CR] VER target prm [CR] VER target prm [CR/LF] Description: VER = {ver} target={module1，module2…..} prm = {…}// according to actual firmware version | Example Command: GET VER all [CR/LF] Return: VER module1 1.2[CR] VER module2 1.3[CR] VER module3 1.4[CR/LF] Description: Get all module firmware version
3 | Upgrade module 升级设备 | Syntax Command: UPG [prm][CR/LF] Return: UPG [prm][CR/LF] Description: UPG = upgrade prm= {xxx} | Example Command: UPG CR/LF] Return: UPG [CR/LF] Description: upgrade module | //prm参数可选，当没有这个参数的时候指的是升级本机，当携带这个参数时候指的是升级制定的平台。 xxx:it means upgrade other mcu through current mcu.forexample: IN MX0802 project,If you want upgrade 9180,you must pass through main MCU,because main mcu link FPGA directly.So CMD: UPG 9180_A is upgrade 9180 by main mcu.
LAN Module
1 | Set static IP address 设置静态IP | Syntax Command: SET IPADDRESS STATIC ip4addr xx.xx.xx.xx netmask xx.xx.xx.xx gateway xx.xx.xx.xx [CR/LF] Return: IPADDRESS STATIC ip4addr xx.xx.xx.xx netmask xx.xx.xx.xx gateway xx.xx.xx.xx [CR/LF] Description: IPADDRESS = {ipaddress} STATIC = {static} | Example Command: SET IPADDRESS STATIC ip4addr 192.168.11.243 netmask 255.255.255.0 gateway 192.168.2.1 [CR/LF] Return: IPADDRESS STATIC ip4addr 192.168.11.243 netmask 255.255.255.0 gateway 192.168.2.1 [CR/LF] Description: Set statis ip address,netmask,gateway
2 | Set DHCP IP address 设置HDCP IP | Syntax Command: SET IPADDRESS dhcp[CR/LF] Return: IPADDRESS dhcp [CR/LF] Description: IPADDRESS = {ipaddress} | Example Command: SET IPADDRESS dhcp [CR/LF] Return: IPADDRESS dhcp [CR/LF] Description: Set HDCP IP address
3 | GET IP address 获取IP 地址 | Syntax Command: GET IPADDRESS[CR/LF] Return: IPADDRESS dhcp [CR/LF] OR IPADDRESS STATIC ip4addr xx.xx.xx.xx netmask xx.xx.xx.xx gateway xx.xx.xx.xx [CR/LF] Description: IPADDRESS = {ipaddress} STATIC = {static} | Example Command: GET IPADDRESS[CR/LF] Return: IPADDRESS dhcp [CR/LF] OR IPADDRESS STATIC ip4addr 192.168.11.243 netmask 255.255.255.0 gateway 192.168.2.1 [CR/LF] Description: Get ip address
4 | Set Web login password 设置Web 登陆密码 | Syntax Command: SET WEBLOGINPWD name oldpwd newpwd[CR/LF] Return: User name or password wrong[CR/LF] OR Password changed successfully [CR/LF] Description: WEBLOGINPWD = {webloginpwd} | Example Command: SET WEBLOGINPWD admin 123456 111222[CR/LF] Return: User name or password wrong[CR/LF] OR Password changed successfully [CR/LF] Description: Set Web login password
5 | Set Telnet login password 设置Telnet 登陆密码 | Syntax Command: SET TELNETLOGINPWD oldpwd newpwd[CR/LF] Return: Password wrong[CR/LF] OR Password changed successfully [CR/LF] Description: TELNETLOGINPWD = {telnetloginpwd} | Example Command: SET TELNETLOGINPWD 123456 111222[CR/LF] Return: User name or password wrong[CR/LF] OR Password changed successfully [CR/LF] Description: Set telnet login password
6 | Set Telnet passthrough 设置Telnet 透传 | Syntax Command: SET TELNETPT prm1 prm2[CR/LF] Return: TELNETPT string 111222[CR/LF] OR TELNETPT hex 01 02 03[CR/LF] Description: TELNETPT = {TELNETPASSTHROUGH} | Example Command: SET TELNETPT string 111222[CR/LF] SET TELNETPT hex 01 02 03[CR/LF] Return: TELNETPT string 111222[CR/LF] OR TELNETPT hex 01 02 03[CR/LF] Description: Set Telnet passthrough | 如果是字符串，则把内容直接透传并带上结束符 如果是16进制，则只发送需要透传的内容。
Preset scene
1 | Save Preset Scene 设置预设场景 | Syntax Command: SAVE PRESET_SCENE prm[CR/LF] Return: PRESET_SCENE prm[CR/LF] Description: prm = {1,2,3…..}// | Example Command: SAVE PRESET_SCENE 1[CR/LF] Return: PRESET_SCENE 1[CR/LF] Description: Save preset scene | 具体场景需要保存什么内容，产品经理会写在需求说明书里面，当有预设场景的命令下达，设备应该按照需要备份相关状态。
2 | Restore Preset Scene 恢复预设场景 | Syntax Command: RESTORE PRESET_SCENE prm[CR/LF] Return: PRESET_SCENE prm[CR/LF] Description: prm = {1,2,3…..}// | Example Command: RESTORE PRESET_SCENE 1[CR/LF] Return: PRESET_SCENE 1[CR/LF] Description: Restore preset scene
Other
1 | Set Audio Extraction on/off 设置音频剥离开关 | Syntax Command: SET AUDIOEXTRACT prm[CR/LF] Return: AUDIOEXTRACT prm[CR/LF] Description: prm = {on,off} | Example Command: SET AUDIOEXTRACT on [CR/LF] Return: AUDIOEXTRACT on[CR/LF] Description: Enable audio extraction | （默认出厂为开启。 目的是当MIC输出时，能清晰的听到讲话者的声音，不会被视频信号带的声音干扰。但同时操作起来可能不太舒服，就是要用麦克风讲话时，要先发这条指令去关剥离音频输出。等讲完后，要再发一条指令去开启剥离音频输出。 ）
2 | Get Audio Extraction 获取音频剥离开关状态 | Syntax Command: GET AUDIOEXTRACT[CR/LF] Return: AUDIOEXTRACT prm[CR/LF] Description: prm = {on,off} | Example Command: GET AUDIOEXTRACT[CR/LF] Return: AUDIOEXTRACT on[CR/LF] Description: Get audio extraction status, and the status is on
3 | Set USBLink | Syntax Command: SET USBLINK prm [CR/LF] Return: USBLINK prm[CR/LF] Description: prm = {hdbt1,hdbt2} | Example Command: SET USBLINK hdbt1[CR/LF] Return: USBLINK hdbt1[CR/LF] Description: Set USB Link | (默认2个type A的USB口挂到HDBT IN 1上，可配置到HDBT IN1 和 HDBT IN2上）——针对MS0802
4 | Get USBLink 获取USBlink 状态 | Syntax Command: GET USBLINK[CR/LF] Return: USBLINK prm [CR/LF] Description: prm = {hdbt1,hdbt2} | Example Command: GET USBLINK[CR/LF] Return: USBLINK hdbt1[CR/LF] Description: Get usb link status
5 | Set LED Flicker 设置LED灯闪烁 | Syntax Command: SET LEDFLICKER[CR/LF] Return: LEDFLICKER [CR/LF] Description: | Example Command: SET LEDFLICKER[CR/LF] Return: LEDFLICKER[CR/LF] Description: Set LED flicker